## Sheet1
SLNO | ItemCode | ItemName | Brand | Model | UOM | Qty | UnitPriceAED | UnitPrice | Margin | Amount | Unitweight | Optional | COO | DeliveryStatus | CRMProductId | CRMProduct
1 |  | RAMADI SUBSTATION |  |  |  | 0 | 0 | 0 | 0 | 0 | 0 | FALSE |  |  | NULL
1.1 |  | PUMP SET |  |  |  | 0 | 0 | 0 | 0 | 0 | 0 | FALSE |  |  | NULL
1.1.1 |  | 1E+1D+1J [Pump For Duty Point 1000.00 USGPM @ 9.00 bar] • Fire Pumps: NAFFCO Horizontal Split Case • Drivers: ODP Motor and Diesel Engine • Jockey Pump: Vertical Multistage - 10 GPM @ 9.7 bar • Electrical controller: NAFFCO (UL/FM), Y-Delta Open Type Transition, Enclosure: NEMA 2 • Diesel controller: NAFFCO (UL/FM), Enclosure: NEMA 2 • Jockey controller: NAFFCO (UL), Enclosure: NEMA 2 • Accessories: Standard |  |  | Set | 1 | 81744 | 81744 | 20 | 81744 | 0 | FALSE |  |  | NULL
1.1.2 |  | PUMP ACCESSORIES – SUCTION SIDE |  |  | Nos | 0 | 0 | 0 | 0 | 0 | 0 | FALSE |  |  | NULL
1.1.3 |  | OS&Y Gate Valve 10" Class 125 Flanged, 200 PSI working UL/FM Approved w/ Supervisory switch Model: SD-OSY200FF-D |  |  | Nos | 1 | 886 | 886 | 20 | 886 | 0 | FALSE |  |  | NULL
1.1.4 |  | OS&Y Gate Valve 2-1/2" Class 125 Flanged, 200 PSI working UL/FM Approved w/ Supervisory switch Model: SD-OSY200FF-D |  |  | Nos | 1 | 252 | 252 | 20 | 252 | 0 | FALSE |  |  | NULL
1.1.5 |  | OS&Y Gate Valve 8" Class 125 Flanged, 200 PSI working UL/FM Approved w/ Supervisory switch Model: SD-OSY200FF-D |  |  | Nos | 2 | 651 | 651 | 20 | 1302 | 0 | FALSE |  |  | NULL
1.1.6 |  | ACCESSORIES – DELIVERY SIDE |  |  | Nos | 0 | 0 | 0 | 0 | 0 | 0 | FALSE |  |  | NULL
1.1.7 |  | OS&Y Gate Valve 6" Class 125 Flanged, 200 PSI working UL/FM Approved w/ Supervisory switch Model: SD-OSY200FF-D |  |  | Nos | 2 | 445 | 445 | 20 | 890 | 0 | FALSE |  |  | NULL
1.1.8 |  | OS&Y Gate Valve 2-1/2" Class 125 Flanged, 200 PSI working UL/FM Approved w/ Supervisory switch Model: SD-OSY200FF-D |  |  | Nos | 1 | 252 | 252 | 20 | 252 | 0 | FALSE |  |  | NULL
1.1.9 |  | OS&Y Gate Valve 6" Class 125 Flanged, 200 PSI working UL/FM Approved w/ Supervisory switch Model: SD-OSY200FF-D |  |  | Nos | 4 | 445 | 445 | 20 | 1780 | 0 | FALSE |  |  | NULL
1.1.10 |  | Check Valve 2-1/2" Class 125 Flanged, 200 PSI working UL/FM Approved Model: SD-NRV200FF-D |  |  | Nos | 1 | 95 | 95 | 20 | 95 | 0 | FALSE |  |  | NULL
1.1.11 |  | Check Valve 6" Class 125 Flanged, 200 PSI working UL/FM Approved Model: SD-NRV200FF-D |  |  | Nos | 2 | 324 | 324 | 20 | 648 | 0 | FALSE |  |  | NULL
1.1.12 |  | Pressure Gauge 0-300 Psi -3-1/2" (90MM) UL Listed/FM Approved Shield Model: SD-P1 1" Ball Valve, BSP Double Female Threaded , Brass Nickel Plated - UL Listed Model: SDBLVT95 |  |  | Nos | 4 | 23 | 23 | 20 | 92 | 0 | FALSE |  |  | NULL
1.2 |  | SPRINKLER SYSTEM |  |  | Nos | 0 | 0 | 0 | 0 | 0 | 0 | FALSE |  |  | NULL
1.2.1 |  | Sprinkler Head 79 Deg. Upright, 1/2" NPT, Brass Finish, Quick Response, UL Listed, Model: SD1032C - Shield (6 Nos spare ) |  |  | Nos | 12 | 4 | 4 | 20 | 48 | 0 | FALSE |  |  | NULL
1.2.2 |  | Pressure Gauge 0-300 Psi -3-1/2" (90MM) UL Listed/FM Approved Shield Model: SD-P1 1" Ball Valve, BSP Double Female Threaded , Brass Nickel Plated - UL Listed Model: SDBLVT95 |  |  | Nos | 1 | 23 | 23 | 20 | 23 | 0 | FALSE |  |  | NULL
1.2.3 |  | Spare Sprinkler head cabinet w/ Wrench : Heads (6) |  |  | Nos | 1 | 92 | 92 | 20 | 92 | 0 | FALSE |  |  | NULL
1.3 |  | HIGH VELOCITY WATER SPRAY SYSTEM |  |  | Nos |  | 0 | 0 | 0 | 0 | 0 | FALSE |  |  | NULL
1.3.1 |  | Deluge valve assembly 4” - Cast Iron Deluge Valve 4" Flanged, 90 Deg Angle type, Vertical Mounted, UL Listed Model: SD-DVA - Water Motor Alarm Gong, INT 3/4"BSPT, Epoxty Red Powder Coated, UL Listed Model: SD-GA - Pressure switch UL/FM Approved - Pressure Gauge 0-250 Psi - 3-1/2" (90MM) UL Listed Shield Model: SD-P - Test and Drain Valve 1" NPT Threaded UL Listed / FM Approved -SHIELD Model: SD-TDV50T |  |  | Set | 3 | 1020 | 1020 | 20 | 3060 | 0 | FALSE |  |  | NULL
1.3.2 |  | OS&Y Gate Valve 4" Class 125 Flanged, 200 PSI working UL/FM Approved w/ Tamper switch Model: SD-OSY200FF-D |  |  | Nos | 9 | 273 | 273 | 20 | 2457 | 0 | FALSE |  |  | NULL
1.3.3 |  | OS&Y Gate Valve 6" Class 125 Flanged, 200 PSI working UL/FM Approved w/ Tamper switch Model: SD-OSY200FF-D |  |  | Nos | 3 | 374 | 374 | 20 | 1122 | 0 | FALSE |  |  | NULL
1.3.4 |  | Y-Strainer 4" Class 150 Both Flanged Ends, 300 PSI working UL/ULC Approved with LISTED - FLANGED X FLANGED SS304 Screen -SHIELD Model: SD-YS300FF-D |  |  | Mtr | 3 | 180 | 180 | 20 | 540 | 0 | FALSE |  |  | NULL
1.3.5 |  | NRS Gate Valve 6" Class 125 Flanged, 200 PSI working UL/FM Approved Model: SD-NRS200FF-D |  |  | Nos | 1 | 291 | 291 | 20 | 291 | 0 | FALSE |  |  | NULL
1.3.6 |  | Spiral Water Spray Nozzle 3/4” Inlet, Spray Angle 120 Deg Brass Model: HV-AS |  |  | Nos | 150 | 39 | 39 | 20 | 5850 | 0 | FALSE |  |  | NULL
1.3.7 |  | Pendent Sprinkler Head 1/2” 93 Deg,STD Resp, Brass Finish, UL/ULC Listed (6 nos spare) Model: SD1010 |  |  | Mtr | 123 | 4 | 4 | 20 | 492 | 0 | FALSE |  |  | NULL
1.3.8 |  | Bronze OS & Y Gate Vlave, Threaded, 175 Psi, 2", UL/FM Model: SDOSY-T |  |  | Nos | 3 | 167 | 167 | 20 | 501 | 0 | FALSE |  |  | NULL
1.3.9 |  | Electrical Component |  |  | Nos | 0 | 0 | 0 | 0 | 0 | 0 | FALSE |  |  | NULL
1.3.10 |  | EXTINGUISHING CONTROL PANEL 2 Loop Model: 10-068-R-2L - FIKE |  |  | Nos | 1 | 2861 | 2861 | 20 | 2861 | 0 | FALSE |  |  | NULL
1.3.11 |  | INTELLIGENT MANUAL RELEASE |  |  | Nos | 3 | 129 | 129 | 20 | 387 | 0 | FALSE |  |  | NULL
1.3.12 |  | Weather proof enclosure for manual release Model: NF-ENC-1000 Series |  |  | Nos | 3 | 719 | 719 | 20 | 2157 | 0 | FALSE |  |  | NULL
1.3.13 |  | STORBE HORN w/ Back Box Model: P2RL |  |  | Nos | 1 | 60 | 60 | 20 | 60 | 0 | FALSE |  |  | NULL
1.3.14 |  | XENON/STORBELIGHT w/ Back Box Model: SRL |  |  | Nos | 1 | 57 | 57 | 20 | 57 | 0 | FALSE |  |  | NULL
1.3.15 |  | HORN STORBE W/P Model: P2RK |  |  | Nos | 3 | 87 | 87 | 20 | 261 | 0 | FALSE |  |  | NULL
1.3.16 |  | Releasing module w/ Isolator Model: 55-053 - FIKE |  |  | Nos | 3 | 253 | 253 | 20 | 759 | 0 | FALSE |  |  | NULL
1.3.17 |  | Controller module w/ Isolator Model: 55-047 - FIKE |  |  | Nos | 5 | 96 | 96 | 20 | 480 | 0 | FALSE |  |  | NULL
1.3.18 |  | Monitor module w/ Isolator Model: 55-046 - FIKE |  |  | Nos | 30 | 83 | 83 | 20 | 2490 | 0 | FALSE |  |  | NULL
1.3.19 |  | POWER SUPPLY UNIT, 24VDC,6A w/ Batterie Model: 10-2829-1-0-01-0-1-01 - FIKE |  |  | Nos | 1 | 543 | 543 | 20 | 543 | 0 | FALSE |  |  | NULL
1.3.20 |  | Weather proof enclosure for module box Model: NF-ENC-1000 Series |  |  | Nos | 8 | 719 | 719 | 20 | 5752 | 0 | FALSE |  |  | NULL
1.3.21 |  | Warning Sign (03 Nos) |  |  | Nos | 3 | 43 | 43 | 20 | 129 | 0 | FALSE |  |  | NULL
1.3.22 |  | Relay Module Model: 55-048 |  |  | Nos | 12 | 147 | 147 | 20 | 1764 | 0 | FALSE |  |  | NULL
1.4 |  | UPVC CONDUITS & ACCESSORIES |  |  | Nos | 0 | 0 | 0 | 0 | 0 | 0 | FALSE |  |  | NULL
1.4.1 |  | Fire Proof Cable 1.5mm Sq x 2 Core, 500 Mtr Solid Core, LPCB Approved (Cert. Ref.# C568), RED Colour, Model: SD-XPC215-R500 - SHIELD |  |  | Mtrs | 140 | 1 | 1 | 20 | 140 | 0 | FALSE |  |  | NULL
1.4.2 |  | Fire Proof Cable 2.5mm Sq x 2 Core, 500 Mtr Solid Core, LPCB Approved (Cert. Ref.# C568), RED Colour, Model: SD-XPC225-R500 - SHIELD |  |  | Mtrs | 35 | 2 | 2 | 20 | 70 | 0 | FALSE |  |  | NULL
1.4.3 |  | 25 mm UPVC conduit |  |  | Nos | 50 | 54 | 54 | 20 | 2700 | 0 | FALSE |  |  | NULL
1.4.4 |  | 20% Spare |  |  | Nos | 10 | 54 | 54 | 20 | 540 | 0 | FALSE |  |  | NULL
1.4.5 |  | 25 mm Dia UPVC junction box |  |  | Nos | 15 | 82 | 82 | 20 | 1230 | 0 | FALSE |  |  | NULL
1.4.6 |  | 25 mm Dia UPVC Bend |  |  | Nos | 30 | 10 | 10 | 20 | 300 | 0 | FALSE |  |  | NULL
1.4.7 |  | 25 mm Dia UPVC Coupling |  |  | Nos | 120 | 9 | 9 | 20 | 1080 | 0 | FALSE |  |  | NULL
1.5 |  | GI CONDUITS & ACCESSORIES | [9 empty] | FALSE |  |  | NULL
1.5.1 |  | Fire Proof Cable 1.5mm Sq x 2 Core, 500 Mtr Solid Core, LPCB Approved (Cert. Ref.# C568), RED Colour, Model: SD-XPC215-R500 - SHIELD |  |  | Mtrs | 120 | 1 | 1 | 20 | 120 | 0 | FALSE |  |  | NULL
1.5.2 |  | Fire Proof Cable 2.5mm Sq x 2 Core, 500 Mtr Solid Core, LPCB Approved (Cert. Ref.# C568), RED Colour, Model: SD-XPC225-R500 - SHIELD |  |  | Mtrs | 35 | 2 | 2 | 20 | 70 | 0 | FALSE |  |  | NULL
1.5.3 |  | 25mm GI Conduits (PIPE LENGTH : 3.5 mtr) |  |  | Nos | 45 | 17 | 17 | 20 | 765 | 0 | FALSE |  |  | NULL
1.5.4 |  | 20% Spare |  |  | Nos | 9 | 17 | 17 | 20 | 153 | 0 | FALSE |  |  | NULL
1.5.5 |  | 25mm Dia GI Junction Box |  |  | Nos | 14 | 3 | 3 | 20 | 42 | 0 | FALSE |  |  | NULL
1.5.6 |  | 25mm Dia GI Bend |  |  | Nos | 27 | 2 | 2 | 20 | 54 | 0 | FALSE |  |  | NULL
1.5.7 |  | 25mm Dia GI Coupling |  |  | Nos | 108 | 2 | 2 | 20 | 216 | 0 | FALSE |  |  | NULL
1.5.8 |  | 25mm Dia GI Clamp |  |  | Nos | 189 | 2 | 2 | 20 | 378 | 0 | FALSE |  |  | NULL
1.5.9 |  | 6mm Dia GI Fisher |  |  | Nos | 378 | 1 | 1 | 20 | 378 | 0 | FALSE |  |  | NULL
1.5.10 |  | 6mm Dia screws |  |  | Nos | 378 | 1 | 1 | 20 | 378 | 0 | FALSE |  |  | NULL
1.5.11 |  | Cable tie/Clips |  |  | Packet | 15 | 4 | 4 | 20 | 60 | 0 | FALSE |  |  | NULL
1.5.12 |  | 3*3 UPVC Junction box - Two Way |  |  | Nos | 8 | 5 | 5 | 20 | 40 | 0 | FALSE |  |  | NULL
1.5.13 |  | Insulation tape |  |  | Nos | 20 | 4 | 4 | 20 | 80 | 0 | FALSE |  |  | NULL
1.5.14 |  | Gland (1 Set ) |  |  | Set | 15 | 49 | 49 | 20 | 735 | 0 | FALSE |  |  | NULL
1.6 |  | Sub: 3 TRANSFORMERS E-475-R3 |  |  | Pcs | 0 | 0 | 0 | 0 | 0 | 0 | FALSE |  |  | NULL
1.6.1 |  | G.I. Seamless Pipe 1", Plain End as per ASTM A53, Grade B, Sch-40, Type S, 5.8 Mtr Long, UL Listed, FM Approved - SHIELD |  |  | Pcs | 95 | 38 | 38 | 20 | 3610 | 0 | FALSE |  |  | NULL
1.6.2 |  | G.I. Seamless Pipe 2-1/2", Plain End as per ASTM A53, Grade B, Sch-40, Type S, 5.8 Mtr Long, UL Listed, FM Approved - SHIELD |  |  | Pcs | 44 | 114 | 114 | 20 | 5016 | 1 | FALSE |  |  | NULL
1.6.3 |  | G.I. Seamless Pipe 3", Plain End as per ASTM A53, Grade B, Sch-40, Type S, 5.8 Mtr Long, UL Listed, FM Approved - SHIELD |  |  | Pcs | 2 | 149 | 149 | 20 | 298 | 2 | FALSE |  |  | NULL
1.6.4 |  | G.I. Seamless Pipe 4", Plain End as per ASTM A53, Grade B, Sch-40, Type S, 5.8 Mtr Long, UL Listed, FM Approved - SHIELD |  |  | Pcs | 5 | 210 | 210 | 20 | 1050 | 3 | FALSE |  |  | NULL
1.6.5 |  | G.I. Seamless Pipe 6", Plain End as per ASTM A53, Grade B, Sch-40, Type S, 5.8 Mtr Long, UL Listed, FM Approved - SHIELD |  |  | Pcs | 13 | 375 | 375 | 20 | 4875 | 4 | FALSE |  |  | NULL
1.6.6 |  | Elbow 90 Deg 1", Threaded, Mod. SDT-100, G.I - Shield |  |  | Pcs | 113 | 1 | 1 | 20 | 113 | 5 | FALSE |  |  | NULL
1.6.7 |  | Elbow 45 Deg 1", Threaded, Mod. SDT200, G.I - Shield |  |  | Pcs | 63 | 1 | 1 | 20 | 63 | 6 | FALSE |  |  | NULL
1.6.8 |  | Grooved Elbow 90 Deg 2 1/2", Ductile Iron, "S" Type, Mod. SDG-105, G.I - SHIELD |  |  | Pcs | 26 | 6 | 6 | 20 | 156 | 7 | FALSE |  |  | NULL
1.6.9 |  | Grooved Elbow 90 Deg. 4", Ductile Iron, "S" Type, Mod. SDG-105, G.I - SHIELD |  |  | Pcs | 17 | 11 | 11 | 20 | 187 | 8 | FALSE |  |  | NULL
1.6.10 |  | Grooved Elbow 90 Deg. 6", Ductile Iron, "S" Type, Mod. SDG-105, G.I - SHIELD |  |  | Pcs | 9 | 29 | 29 | 20 | 261 | 9 | FALSE |  |  | NULL
1.6.11 |  | Grooved Tee 3", Ductile Iron, "S" Type, Mod. SDG-102, G.I - SHIELD |  |  | Pcs | 7 | 11 | 11 | 20 | 77 | 10 | FALSE |  |  | NULL
1.6.12 |  | Grooved Tee 4", Ductile Iron, "S" Type, Mod. SDG-102, G.I - SHIELD |  |  | Pcs | 10 | 16 | 16 | 20 | 160 | 11 | FALSE |  |  | NULL
1.6.13 |  | Grooved Tee 6", Ductile Iron, "S" Type, Mod. SDG-102, G.I - SHIELD |  |  | Pcs | 2 | 44 | 44 | 20 | 88 | 12 | FALSE |  |  | NULL
1.6.14 |  | Tee Equal 1", Threaded, Mod. SDT-12, G.I - Shield |  |  | Pcs | 9 | 2 | 2 | 20 | 18 | 13 | FALSE |  |  | NULL
1.6.15 |  | Reducing Tee 1"x 1" x 1/2", Threaded, Mod. SDT-53, G.I - Shield |  |  | Pcs | 406 | 2 | 2 | 20 | 812 | 14 | FALSE |  |  | NULL
1.6.16 |  | Grooved Mechanical Tee 2 1/2" x 1", BS Threaded, Ductile Iron, Mod. SDG-42, G.I - SHIELD |  |  | Pcs | 165 | 8 | 8 | 20 | 1320 | 15 | FALSE |  |  | NULL
1.6.17 |  | Socket Reducer 1" x 3/4", Threaded, Mod. SDT-30, G.I - Shield |  |  | Pcs | 158 | 1 | 1 | 20 | 158 | 16 | FALSE |  |  | NULL
1.6.18 |  | Grooved Concentric Reducer 3" x 2 1/2", Ductile Iron, Mod. SDG-35, G.I - SHIELD |  |  | Pcs | 13 | 10 | 10 | 20 | 130 | 17 | FALSE |  |  | NULL
1.6.19 |  | Grooved Concentric Reducer 4" x 3", Ductile Iron, Mod. SDG-35, G.I - SHIELD |  |  | Pcs | 7 | 12 | 12 | 20 | 84 | 18 | FALSE |  |  | NULL
1.6.20 |  | Grooved Concentric Reducer 6" x 4", Ductile Iron, Mod. SDG-35, G.I - SHIELD |  |  | Pcs | 1 | 22 | 22 | 20 | 22 | 19 | FALSE |  |  | NULL
1.6.21 |  | Grooved Coupling 2-1/2", Ductile Iron, Mod. SDG-22, G.I - SHIELD |  |  | Pcs | 126 | 5 | 5 | 20 | 630 | 20 | FALSE |  |  | NULL
1.6.22 |  | Grooved Coupling 3", Ductile Iron, Mod. SDG-22, G.I - SHIELD |  |  | Pcs | 22 | 6 | 6 | 20 | 132 | 21 | FALSE |  |  | NULL
1.6.23 |  | Grooved Coupling 4", Ductile Iron, Mod. SDG-22, G.I - SHIELD |  |  | Pcs | 69 | 9 | 9 | 20 | 621 | 22 | FALSE |  |  | NULL
1.6.24 |  | Grooved Coupling 6", Ductile Iron, Mod. SDG-22, G.I - SHIELD |  |  | Pcs | 54 | 13 | 13 | 20 | 702 | 23 | FALSE |  |  | NULL
1.6.25 |  | Grooved Flange 4", Ductile Iron, PCD 180mm, 8 Holes, Hole Dia 18mm, Mod.SDG-16, G.I, PN-16 - SHIELD |  |  | Pcs | 13 | 34 | 34 | 20 | 442 | 24 | FALSE |  |  | NULL
1.6.26 |  | Grooved Flange 6", Ductile Iron, PCD 240mm, 8 Holes, Hole Dia 22mm, PN 16, Mod.SDG-16, G.I - SHIELD |  |  | Pcs | 11 | 47 | 47 | 20 | 517 | 25 | FALSE |  |  | NULL
1.6.27 |  | U -Bolt 6" x 12mm With 2 Nut & 2 Washers, G.I, Model: SD-UB - SHIELD |  |  | Pcs | 99 | 3 | 3 | 20 | 297 | 26 | FALSE |  |  | NULL
1.6.28 |  | U -Bolt 4" x 10mm With 2 Nut & 2 Washers, G.I, Model: SD-UB - SHIELD |  |  | Pcs | 26 | 2 | 2 | 20 | 52 | 27 | FALSE |  |  | NULL
1.6.29 |  | U -Bolt 3" x 10mm With 2 Nut & 2 Washers, G.I, Model: SD-UB - SHIELD |  |  | Pcs | 7 | 1 | 1 | 20 | 7 | 28 | FALSE |  |  | NULL
1.6.30 |  | U -Bolt 2-1/2" x 10mm With 2 Nut & 2 Washers, G.I, Model: SD-UB - SHIELD |  |  | Pcs | 165 | 1 | 1 | 20 | 165 | 29 | FALSE |  |  | NULL
1.6.31 |  | U -Bolt 1" x 10mm With 2 Nut & 2 Washers, G.I, Model: SD-UB - SHIELD |  |  | Pcs | 264 | 1 | 1 | 20 | 264 | 30 | FALSE |  |  | NULL
1.7 |  | Sub: HDPE PIPES & FITTINGS - SHIELD |  |  | Pcs | 0 | 0 | 0 | 0 | 0 | 0 | FALSE |  |  | NULL
1.7.1 |  | HDPE Pipe 160mm, SDR 9, PN 20, ISO 4427, FM Approved, 6 Mtr Long - SHIELD |  |  | Mtrs | 24 | 15 | 15 | 20 | 360 | 0 | FALSE |  |  | NULL
1.7.2 |  | HDPE Molded 90 Deg. Elbow 160mm, SDR 9, PE 100, PN-20, Butt Fusion, FM Approved - Shield |  |  | Pcs | 3 | 69 | 69 | 20 | 207 | 0 | FALSE |  |  | NULL
1.7.3 |  | AIR RELEASE VALVE |  |  | pcs | 0 | 0 | 0 | 0 | 0 | 0 | FALSE |  |  | NULL
1.7.4 |  | HDPE Segmented Equal Tee 315mm, SDR 9, PE 100, PN-20, Butt Fusion, FM Approved - Shield |  |  | Pcs | 1 | 356 | 356 | 20 | 356 | 0 | FALSE |  |  | NULL
1.7.5 |  | HDPE Concentric Reducer 315 x 200mm, SDR9, PE 100, PN 20, B/F - Shield |  |  | Pcs | 1 | 147 | 147 | 20 | 147 | 0 | FALSE |  |  | NULL
1.7.6 |  | HDPE Concentric Reducer 200 x 110mm, SDR9, PE 100, PN 20, B/F - Shield [Combination of Reducers] |  |  | Pcs | 1 | 95 | 95 | 20 | 95 | 0 | FALSE |  |  | NULL
1.7.7 |  | HDPE Concentric Reducer 110 x 90mm, SDR9, PE 100, PN 20, B/F - Shield |  |  | Pcs | 1 | 24 | 24 | 20 | 24 | 0 | FALSE |  |  | NULL
1.7.8 |  | HDPE Flange Adaptor 90mm, SDR9, PE 100, PN-20, B/F, FM Approved - Shield |  |  | Pcs | 1 | 17 | 17 | 20 | 17 | 0 | FALSE |  |  | NULL
1.7.9 |  | Flange Back Ring 90mm G.I,ANSI 150 - Shield |  |  | Pcs | 1 | 23 | 23 | 20 | 23 | 0 | FALSE |  |  | NULL
1.7.10 |  | EPDM Rubber Gasket ND 90, PN-10/16, 3mm Thick |  |  | Pcs | 2 | 5 | 5 | 20 | 10 | 0 | FALSE |  |  | NULL
1.7.11 |  | WASH OUT CHAMBER |  |  | Pcs | 0 | 0 | 0 | 0 | 0 | 0 | FALSE |  |  | NULL
1.7.12 |  | HDPE Segmented Equal Tee 315mm, SDR 9, PE 100, PN-20, Butt Fusion, FM Approved - Shield |  |  | Pcs | 1 | 356 | 356 | 20 | 356 | 0 | FALSE |  |  | NULL
1.7.13 |  | HDPE Concentric Reducer 315 x 200mm, SDR9, PE 100, PN 20, B/F - Shield |  |  | Pcs | 1 | 147 | 147 | 20 | 147 | 0 | FALSE |  |  | NULL
1.7.14 |  | HDPE Concentric Reducer 200 x 110mm, SDR9, PE 100, PN 20, B/F - Shield [Combination of Reducers] |  |  | Pcs | 1 | 95 | 95 | 20 | 95 | 0 | FALSE |  |  | NULL
1.7.15 |  | HDPE Concentric Reducer 110 x 63mm, SDR9, PE 100, PN 20, B/F - Shield |  |  | Pcs | 1 | 24 | 24 | 20 | 24 | 0 | FALSE |  |  | NULL
1.7.16 |  | HDPE Flange Adaptor 63mm, SDR9, PE 100, PN-20, B/F, FM Approved - Shield |  |  | Pcs | 1 | 9 | 9 | 20 | 9 | 0 | FALSE |  |  | NULL
1.7.17 |  | Flange Back Ring 63mm G.I,ANSI 150 - Shield |  |  | Pcs | 1 | 19 | 19 | 20 | 19 | 0 | FALSE |  |  | NULL
1.7.18 |  | EPDM Rubber Gasket ND 63, PN-10/16, 3mm Thick |  |  | Pcs | 2 | 3 | 3 | 20 | 6 | 0 | FALSE |  |  | NULL
1.7.19 |  | PUMP ROOM UNDER GROUND TO ABOVE GROUND |  |  | Pcs | 0 | 0 | 0 | 0 | 0 | 0 | FALSE |  |  | NULL
1.7.20 |  | HDPE Flange Adaptor 160mm, SDR9, PE 100, PN-20, B/F, FM Approved - Shield |  |  | Pcs | 2 | 49 | 49 | 20 | 98 | 0 | FALSE |  |  | NULL
1.7.21 |  | Flange Back Ring 160mm G.I,ANSI 150 - Shield |  |  | Pcs | 2 | 43 | 43 | 20 | 86 | 0 | FALSE |  |  | NULL
1.7.22 |  | EPDM Rubber Gasket ND 160, PN-10/16, 3mm Thick |  |  | Pcs | 2 | 9 | 9 | 20 | 18 | 0 | FALSE |  |  | NULL
1.7.23 |  | Flange 6", SLIP-ON Type, OD 280mm, PCD 241.3mm, Thickness 25.4mm, 8 Holes, Hole Size: 22mm, Class 150, ANSI/ASME B16.5, Raising Face, ASTM A105, Carbon Steel Forged - Shield |  |  | Pcs | 2 | 21 | 21 | 20 | 42 | 0 | FALSE |  |  | NULL
1.7.24 |  | LINE ISOLATION VALVE - 6" NON RISING STEM |  |  | Pcs | 0 | 0 | 0 | 0 | 0 | 0 | FALSE |  |  | NULL
1.7.25 |  | HDPE Flange Adaptor 160mm, SDR9, PE 100, PN-20, B/F, FM Approved - Shield |  |  | Pcs | 2 | 49 | 49 | 20 | 98 | 0 | FALSE |  |  | NULL
1.7.26 |  | Flange Back Ring 160mm G.I,ANSI 150 - Shield |  |  | Pcs | 2 | 43 | 43 | 20 | 86 | 0 | FALSE |  |  | NULL
1.7.27 |  | EPDM Rubber Gasket ND 160, PN-10/16, 3mm Thick |  |  | Pcs | 2 | 9 | 9 | 20 | 18 | 0 | FALSE |  |  | NULL
1.7.28 |  | HYDRANT WITH ACCESSORIES |  |  | Pcs | 0 | 0 | 0 | 0 | 0 | 0 | FALSE |  |  | NULL
1.7.29 |  | EPDM Rubber Gasket ND 180, PN-10/16, 3mm Thick |  |  | Pcs | 1 | 10 | 10 | 20 | 10 | 0 | FALSE |  |  | NULL
1.7.30 |  | HDPE Flange Adaptor 180mm, SDR9, PE 100, PN-20, B/F, FM Approved - Shield |  |  | Pcs | 1 | 55 | 55 | 20 | 55 | 0 | FALSE |  |  | NULL
1.7.31 |  | Flange Back Ring 180mm G.I,ANSI 150 - Shield |  |  | Pcs | 1 | 46 | 46 | 20 | 46 | 0 | FALSE |  |  | NULL
1.7.32 |  | FUTURE CONNECTION DIA. 315mm |  |  | Pcs | 0 | 0 | 0 | 0 | 0 | 0 | FALSE |  |  | NULL
1.7.33 |  | HDPE Flange Adaptor 315mm, SDR9, PE 100, PN-20, B/F - Shield |  |  | Pcs | 1 | 131 | 131 | 20 | 131 | 0 | FALSE |  |  | NULL
1.7.34 |  | Flange Back Ring 315mm G.I, ANSI 150 Drilled, 20mm Thick |  |  | Pcs | 1 | 103 | 103 | 20 | 103 | 0 | FALSE |  |  | NULL
1.7.35 |  | EPDM Rubber Gasket ND 315, PN-10/16, 3mm Thick |  |  | Pcs | 1 | 14 | 14 | 20 | 14 | 0 | FALSE |  |  | NULL
1.7.36 |  | Flange 12", SLIP-ON Type, OD 485mm, PCD 431.8mm, Thickness 31.8mm, 12 Holes, Hole Size: 25.4mm, Class 150, ANSI/ASME B16.5, Raising Face, ASTM A105, Carbon Steel Forged - Shield |  |  | Pcs | 1 | 102 | 102 | 20 | 102 | 0 | FALSE |  |  | NULL
1.7.37 |  | Flange 12" BLIND Type, OD 485mm, PCD 431.8mm, Thickness 31.8mm, 12 Holes, Hole Size: 25.4mm, Class 150, ANSI/ASME B16.5, Raising Face, ASTM A105, Carbon Steel - Shield |  |  | Pcs | 1 | 106 | 106 | 20 | 106 | 0 | FALSE |  |  | NULL
1.7.38 |  | FUTURE CONNECTION DIA. 250mm |  |  | Pcs | [5 empty] | 0 | FALSE |  |  | NULL
1.7.39 |  | HDPE Flange Adaptor 250mm, SDR9, PE 100, PN-20, B/F, FM Approved - Shield |  |  | Pcs | 1 | 124 | 124 | 20 | 124 | 0 | FALSE |  |  | NULL
1.7.40 |  | Flange Back Ring 250mm G.I, ANSI 150 Drilled, 20mm Thick |  |  | Pcs | 1 | 101 | 101 | 20 | 101 | 0 | FALSE |  |  | NULL
1.7.41 |  | EPDM Rubber Gasket ND 250, PN-10/16, 3mm Thick |  |  | Pcs | 1 | 13 | 13 | 20 | 13 | 0 | FALSE |  |  | NULL
1.7.42 |  | Flange 10", SLIP-ON Type, OD 405mm, PCD 362mm, Thickness 30.2mm, 12 Holes, Hole Size: 25.4mm, Class 150, ANSI/ASME B16.5, Raising Face, ASTM A105, Carbon Steel Forged - Shield |  |  | Pcs | 1 | 56 | 56 | 20 | 56 | 0 | FALSE |  |  | NULL
1.7.43 |  | Flange 10", BLIND Type, OD 405mm, PCD 362.0mm, Thickness 30.2mm, 12 Holes, Hole Size: 25.4mm, Class 150, ANSI/ASME B16.5, Raising Face, ASTM A105, Carbon Steel Forged - Shield |  |  | Pcs | 1 | 72 | 72 | 20 | 72 | 0 | FALSE |  |  | NULL
1.7.44 |  | U/G TO A/G 250mm (TAPPING TO FOAM SYSTEM) |  |  | Pcs | 0 | 0 | 0 | 0 | 0 | 0 | FALSE |  |  | NULL
1.7.45 |  | HDPE Flange Adaptor 250mm, SDR9, PE 100, PN-20, B/F, FM Approved - Shield |  |  | Pcs | 1 | 124 | 124 | 20 | 124 | 0 | FALSE |  |  | NULL
1.7.46 |  | Flange Back Ring 250mm G.I, ANSI 150 Drilled, 20mm Thick |  |  | Pcs | 1 | 101 | 101 | 20 | 101 | 0 | FALSE |  |  | NULL
1.7.47 |  | EPDM Rubber Gasket ND 250, PN-10/16, 3mm Thick |  |  | Pcs | 1 | 13 | 13 | 20 | 13 | 0 | FALSE |  |  | NULL
1.7.48 |  | Flange 10", SLIP-ON Type, OD 405mm, PCD 362mm, Thickness 30.2mm, 12 Holes, Hole Size: 25.4mm, Class 150, ANSI/ASME B16.5, Raising Face, ASTM A105, Carbon Steel Forged - Shield |  |  | Pcs | 1 | 56 | 56 | 20 | 56 | 0 | FALSE |  |  | NULL
1.8 |  | Sub: FIRE FIGHTING PUMP SETS - (1000GPM @ 9 BAR) |  |  | Pcs | [5 empty] | 0 | FALSE |  |  | NULL
1.8.1 |  | 1" ERW Galvanized Pipe, PLAIN Ends, Conforming to ASTM A-53, Grade B, Sch-40, 5.8 Mtr Length, UL Listed - SHIELD |  |  | Pcs | 6 | 19 | 19 | 20 | 114 | 0 | FALSE |  |  | NULL
1.8.2 |  | 1-1/4" ERW Galvanized Pipe, PLAIN Ends, Conforming to ASTM A-53, Grade B, Sch-40, 5.8 Mtr Length, UL Listed - SHIELD |  |  | Pcs | 1 | 26 | 26 | 20 | 26 | 0 | FALSE |  |  | NULL
1.8.3 |  | 2" ERW Galvanized Pipe, PLAIN Ends, Conforming to ASTM A-53, Grade B, Sch-40, 5.8 Mtr Length, UL Listed - SHIELD |  |  | Pcs | 2 | 42 | 42 | 20 | 84 | 0 | FALSE |  |  | NULL
1.8.4 |  | 6" ERW Galvanized Pipe, PLAIN Ends, Conforming to ASTM A-53, Grade B, Sch-40, 5.8 Mtr Length, UL Listed - SHIELD |  |  | Pcs | 8 | 218 | 218 | 20 | 1744 | 0 | FALSE |  |  | NULL
1.8.5 |  | 8" ERW Galvanized Pipe, PLAIN Ends, Conforming to ASTM A-53, Grade B, Sch-40, 5.8 Mtr Length, UL Listed - SHIELD |  |  | Pcs | 3 | 361 | 361 | 20 | 1083 | 0 | FALSE |  |  | NULL
1.8.6 |  | 10" ERW Galvanized Pipe, PLAIN Ends, Conforming to ASTM A-53, Grade B, Sch-40, 5.8 Mtr Length, UL Listed - SHIELD |  |  | Pcs | 2 | 514 | 514 | 20 | 1028 | 0 | FALSE |  |  | NULL
1.8.7 |  | Socket Reducer 1" x 1/2", D.I Black Threaded, Mod. SDT-30 - Shield |  |  | Pcs | 3 | 1 | 1 | 20 | 3 | 0 | FALSE |  |  | NULL
1.8.8 |  | Elbow 90 Deg 2", D.I Black Threaded, Mod. SDT-100 - Shield |  |  | Pcs | 2 | 3 | 3 | 20 | 6 | 0 | FALSE |  |  | NULL
1.8.9 |  | Elbow 90 Deg 1-1/4", D.I Black Threaded, Mod. SDT-100 - Shield |  |  | Pcs | 7 | 2 | 2 | 20 | 14 |  | FALSE |  |  | NULL
1.8.10 |  | Elbow 90 Deg 1", D.I Black Threaded, Mod. SDT-100 - Shield |  |  | Pcs | 33 | 1 | 1 | 20 | 33 | 0 | FALSE |  |  | NULL
1.8.11 |  | Tee Equal 1", D.I Black Threaded, Mod. SDT-12 - Shield |  |  | Pcs | 4 | 2 | 2 | 20 | 8 | 0 | FALSE |  |  | NULL
1.8.12 |  | Union 1" Flat Seat, D.I Black Threaded, Mod. SDT-59 - Shield |  |  | Pcs | 12 | 3 | 3 | 20 | 36 | 0 | FALSE |  |  | NULL
1.8.13 |  | Union 1 1/4" Flat Seat, D.I Black Threaded, Mod. SDT-59 - Shield |  |  | Pcs | 3 | 4 | 4 | 20 | 12 | 0 | FALSE |  |  | NULL
1.8.14 |  | Grooved Elbow 90 Deg. 6", Ductile Iron, "S" Type, Mod. SDG-105, Red - SHIELD |  |  | Pcs | 20 | 23 | 23 | 20 | 460 | 0 | FALSE |  |  | NULL
1.8.15 |  | Grooved Elbow 90 Deg. 8", Ductile Iron, "S" Type, Mod. SDG-105, Red - SHIELD |  |  | Pcs | 4 | 45 | 45 | 20 | 180 | 0 | FALSE |  |  | NULL
1.8.16 |  | Grooved Elbow 90 Deg 10", Ductile Iron, Mod. SDG-100, Red - SHIELD |  |  | Pcs | 1 | 126 | 126 | 20 | 126 | 0 | FALSE |  |  | NULL
1.8.17 |  | Grooved Tee 6", Ductile Iron, "S" Type, Mod. SDG-102, Red - SHIELD |  |  | Pcs | 7 | 34 | 34 | 20 | 238 | 0 | FALSE |  |  | NULL
1.8.18 |  | Grooved Reducing Tee 10" x 8", Ductile Iron, Mod. SDG-53, Red - SHIELD |  |  | Pcs | 2 | 164 | 164 | 20 | 328 | 0 | FALSE |  |  | NULL
1.8.19 |  | Grooved Reducing Tee 10" x 6", Ductile Iron, Model: SDG-53, Red - SHIELD |  |  | Pcs | 1 | 164 | 164 | 20 | 164 | 0 | FALSE |  |  | NULL
1.8.20 |  | Grooved Reducing Tee 6" x 4", Ductile Iron, Mod. SDG-53, Red - SHIELD |  |  | Pcs | 1 | 38 | 38 | 20 | 38 | 0 | FALSE |  |  | NULL
1.8.21 |  | Grooved Concentric Reducer 6" x 2", Threaded, Ductile Iron, Mod. SDG-37, Red - SHIELD |  |  | Pcs | 1 | 20 | 20 | 20 | 20 | 0 | FALSE |  |  | NULL
1.8.22 |  | Grooved Coupling 6" Ductile Iron, Mod. SDG-22, Red - SHIELD |  |  | Pcs | 74 | 10 | 10 | 20 | 740 | 0 | FALSE |  |  | NULL
1.8.23 |  | Grooved Coupling 8", Ductile Iron, Mod. SDG-22, Red - SHIELD |  |  | Pcs | 15 | 23 | 23 | 20 | 345 | 0 | FALSE |  |  | NULL
1.8.24 |  | Grooved Coupling 10", Ductile Iron, Mod. SDG-22, Red - SHIELD |  |  | Pcs | 9 | 45 | 45 | 20 | 405 | 0 | FALSE |  |  | NULL
1.8.25 |  | Flange 6" SLIP-ON Type, OD 320mm, PCD 269.9mm, Thickness 35mm, 12 Holes, Hole Size: 22mm, Class 300, ANSI/ASME B16.5, Raising Face, Carbon Steel Forged - Shield |  |  | Pcs | 2 | 43 | 43 | 20 | 86 | 0 | FALSE |  |  | NULL
1.8.26 |  | Flange 4" SLIP ON Type, OD 254mm, PCD 200mm, Thickness 31.7mm, 8 Holes, Hole size 22.2mm, Class 300, ANSI B16.5, RF ASTM A105, Carbon Steel Forged - Shield |  |  | Pcs | 2 | 27 | 27 | 20 | 54 | 0 | FALSE |  |  | NULL
1.8.27 |  | Flange 6", SLIP-ON Type, OD 280mm, PCD 241.3mm, Thickness 25.4mm, 8 Holes, Hole Size: 22mm, Class 150, ANSI/ASME B16.5, Raising Face, ASTM A105, Carbon Steel Forged - Shield |  |  | Pcs | 4 | 21 | 21 | 20 | 84 | 0 | FALSE |  |  | NULL
1.8.28 |  | Flange 8", SLIP-ON Type, OD 345mm, PCD 298.5mm, Thickness 28.6mm, 8 Holes, Hole Size: 22mm, Class 150, ANSI/ASME B16.5, Raising Face, ASTM A105, Carbon Steel Forged - Shield |  |  | Pcs | 4 | 33 | 33 | 20 | 132 | 0 | FALSE |  |  | NULL
1.8.29 |  | Flange 4", SLIP-ON Type, OD 230mm, PCD 190.5mm, Thickness 23.9mm, 8 Holes, Hole Size: 19mm, Class 150, ANSI/ASME B16.5, Raising Face, ASTM A105, Carbon Steel Forged - Shield |  |  | Pcs | 2 | 14 | 14 | 20 | 28 | 0 | FALSE |  |  | NULL
1.8.30 |  | Flange 6", SLIP-ON Type, OD 280mm, PCD 241.3mm, Thickness 25.4mm, 8 Holes, Hole Size: 22mm, Class 150, ANSI/ASME B16.5, Raising Face, ASTM A105, Carbon Steel Forged - Shield |  |  | Pcs | 29 | 21 | 21 | 20 | 609 | 0 | FALSE |  |  | NULL
1.8.31 |  | Flange 8", SLIP-ON Type, OD 345mm, PCD 298.5mm, Thickness 28.6mm, 8 Holes, Hole Size: 22mm, Class 150, ANSI/ASME B16.5, Raising Face, ASTM A105, Carbon Steel Forged - Shield |  |  | Pcs | 4 | 33 | 33 | 20 | 132 | 0 | FALSE |  |  | NULL
1.8.32 |  | Flange 10", SLIP-ON Type, OD 405mm, PCD 362mm, Thickness 30.2mm, 12 Holes, Hole Size: 25.4mm, Class 150, ANSI/ASME B16.5, Raising Face, ASTM A105, Carbon Steel Forged - Shield |  |  | Pcs | 4 | 56 | 56 | 20 | 224 | 0 | FALSE |  |  | NULL
1.8.33 |  | Flange 6" SLIP-ON Type, OD 285mm, PCD 240mm, Thickness 22mm, 8 Hole, Hole Size: 22mm, BS 4504, PN-16, Raising Face, ASTM A105, Carbon Steel Forged - Shield |  |  | Pcs | 2 | 21 | 21 | 20 | 42 | 0 | FALSE |  |  | NULL
1.8.34 |  | Flange 10", BLIND Type, OD 405mm, PCD 362.0mm, Thickness 30.2mm, 12 Holes, Hole Size: 25.4mm, Class 150, ANSI/ASME B16.5, Raising Face, ASTM A105, Carbon Steel Forged - Shield |  |  | Pcs | 1 | 72 | 72 | 20 | 72 | 0 | FALSE |  |  | NULL
1.8.35 |  | U -Bolt 2" x 10mm With 2 Nut & 2 Washers, G.I, Model: SD-UB - SHIELD |  |  | Pcs | 8 | 1 | 1 | 20 | 8 | 0 | FALSE |  |  | NULL
1.8.36 |  | U -Bolt 6" x 12mm With 2 Nut & 2 Washers, G.I, Model: SD-UB - SHIELD |  |  | Pcs | 33 | 3 | 3 | 20 | 99 | 0 | FALSE |  |  | NULL
1.8.37 |  | U -Bolt 8" x 12mm With 2 Nut & 2 Washers, G.I, Model: SD-UB - SHIELD |  |  | Pcs | 15 | 3 | 3 | 20 | 45 | 0 | FALSE |  |  | NULL
1.8.38 |  | U -Bolt, Size: 10" x 16mm, with 2 Nut & 2 Washers,G.I, Model: SD-UB 10, GI - Shield |  |  | Pcs | 11 | 4 | 4 | 20 | 44 | 0 | FALSE |  |  | NULL
1.8.39 |  | Pipe Clamp with EPDM Rubber Lining, Size: 15mm, Model: SD-GE-RLC15 - Shield |  |  | Pcs | 15 | 1 | 1 | 20 | 15 | 0 | FALSE |  |  | NULL
1.8.40 |  | Pipe Clamp with EPDM Rubber Lining, Size: 25mm, Model: SD-GE-RLC25 - Shield |  |  | Pcs | 17 | 1 | 1 | 20 | 17 | 0 | FALSE |  |  | NULL
1.8.41 |  | Pipe Clamp with EPDM Rubber Lining, Size: 32mm, Model: SD-GE-RLC32 - Shield |  |  | Pcs | 4 | 1 | 1 | 20 | 4 | 0 | FALSE |  |  | NULL
1.8.42 |  | Threaded Bar 10mm x 2 Mtr G.I-DIN 975 - SHIELD |  |  |  | 3 | 2 | 2 | 20 | 6 | 0 | FALSE |  |  | NULL
1.9 |  | Sub: SPRINKLER - PUMP ROOM E-475-R3 | [8 empty] | 0 | FALSE |  |  | NULL
1.9.1 |  | G.I. Seamless Pipe 1", Plain End as per ASTM A53, Grade B, Sch-40, Type S, 5.8 Mtr Long, UL Listed, FM Approved - SHIELD |  |  | Pcs | 2 | 38 | 38 | 20 | 76 | 0 | FALSE |  |  | NULL
1.9.2 |  | G.I. Seamless Pipe 1-1/4", Plain End as per ASTM A53, Grade B, Sch-40, Type S, 5.8 Mtr Long, UL Listed, FM Approved - SHIELD |  |  | Pcs | 1 | 49 | 49 | 20 | 49 | 0 | FALSE |  |  | NULL
1.9.3 |  | G.I. Seamless Pipe 2", Plain End as per ASTM A53, Grade B, Sch-40, Type S, 5.8 Mtr Long, UL Listed, FM Approved - SHIELD |  |  | Pcs | 1 | 78 | 78 | 20 | 78 | 0 | FALSE |  |  | NULL
1.9.4 |  | Elbow 90 Deg 1", Threaded, Mod. SDT-100, G.I - Shield |  |  | Pcs | 6 | 1 | 1 | 20 | 6 | 0 | FALSE |  |  | NULL
1.9.5 |  | Elbow 90 Deg 11/4", Threaded, Mod. SDT-100, G.I - Shield |  |  | Pcs | 1 | 2 | 2 | 20 | 2 |  | FALSE |  |  | NULL
1.9.6 |  | Elbow 90 Deg 2", Threaded, Mod. SDT-100, G.I - Shield |  |  | Pcs | 1 | 4 | 4 | 20 | 4 | 0 | FALSE |  |  | NULL
1.9.7 |  | Tee Equal 1", Threaded, Mod. SDT-12, G.I - Shield |  |  | Pcs | 2 | 2 | 2 | 20 | 4 | 0 | FALSE |  |  | NULL
1.9.8 |  | Tee Equal 11/4", Threaded, Mod. SDT-12, G.I - Shield |  |  | Pcs | 2 | 3 | 3 | 20 | 6 | 0 | FALSE |  |  | NULL
1.9.9 |  | Reducing Tee 2"x 2" x 1", Threaded, Mod. SDT-53, G.I - Shield |  |  | Pcs | 1 | 5 | 5 | 20 | 5 | 0 | FALSE |  |  | NULL
1.9.10 |  | Reducing Tee 2"x 2" x 11/4", Threaded, Mod. SDT-53, G.I - Shield |  |  | Pcs | 1 | 5 | 5 | 20 | 5 | 0 | FALSE |  |  | NULL
1.9.11 |  | Grooved Mechanical Tee 6" x 2", BS Threaded, Ductile Iron, Mod. SDG-42, G.I - SHIELD |  |  | Pcs | 1 | 17 | 17 | 20 | 17 | 0 | FALSE |  |  | NULL
1.9.12 |  | Socket Reducer 1" x 1/2", Threaded, Mod. SDT-30, G.I - Shield |  |  | Pcs | 6 | 1 | 1 | 20 | 6 | 0 | FALSE |  |  | NULL
1.9.13 |  | Socket Reducer 11/4" x 1", Threaded, Mod. SDT-30, G.I - Shield |  |  | Pcs | 5 | 1 | 1 | 20 | 5 | 0 | FALSE |  |  | NULL
1.9.14 |  | Socket Reducer 2" x 11/4", Threaded, Mod. SDT-30, G.I - Shield |  |  | Pcs | 1 | 3 | 3 | 20 | 3 | 0 | FALSE |  |  | NULL
1.9.15 |  | Adjustable Pipe Hanger M10 x 1", Galvanized with 10mm Swivel Nut, UL/FM Approved, Model: SD-HB - Shield |  |  | Pcs | 4 | 1 | 1 | 20 | 4 | 0 | FALSE |  |  | NULL
1.9.16 |  | Adjustable Pipe Hanger M10 x 1 1/4", Galvanized with 10mm Swivel Nut, UL/FM Approved, Model: SD-HB - Shield |  |  | Pcs | 1 | 1 | 1 | 20 | 1 | 0 | FALSE |  |  | NULL
1.9.17 |  | Adjustable Pipe Hanger M10 x 2", Galvanized with 10mm Swivel Nut, UL/FM Approved, Model: SD-HB - Shield |  |  | Pcs | 1 | 1 | 1 | 20 | 1 | 0 | FALSE |  |  | NULL
1.9.18 |  | Threaded Bar 10mm x 2 Mtr G.I-DIN 975 - SHIELD |  |  | Pcs | 4 | 2 | 2 | 20 | 8 | 0 | FALSE |  |  | NULL
1.9.19 |  | G.I. Nut, DIN 934, Size: 10mm - SHIELD |  |  | Pcs | 20 | 1 | 1 | 20 | 20 | 0 | FALSE |  |  | NULL