## Sheet1
SLNO | ItemCode | ItemName | Brand | Model | UOM | Qty | UnitPriceAED | UnitPrice | Margin | Amount | Unitweight | Optional | COO | DeliveryStatus | CRMProductId | CRMProduct
1 |  | B003-TRASNFORMER ROOM VOLUME = 48 Cub.M AREA = 16 SQ.Mtr HEIGHT = 3 Mtr |  |  |  | 0 | 0 | 0 | 0 | 0 | 0 | FALSE |  |  | 300000002306003 | Fire Fighting
1.1 |  | HFC-227EA FILLED Container Assembly 60 Lbs (27L) Impulse Valve Type UL/FM APPROVED, P/N.# NF-70-265 - Naffco with 60 LBS GAS |  |  | NOS | 1 | 2539 | 2539 | 0 | 2539 | 0 | FALSE |  |  | 300000002306003 | Fire Fighting
1.2 |  | Impulse Valve Operator Kit (IVO KIT) c/w IRM, Wire Lead and Reset Tool, UL Listed/FM Approved, P/N. NF-70-279 - Naffco |  |  | NOS | 1 | 321 | 321 | 0 | 321 | 0 | FALSE |  |  | 300000002306003 | Fire Fighting
1.3 |  | Low Pressure Switch 02-12533 |  |  | NOS | 1 | 126 | 126 | 0 | 126 | 0 | FALSE |  |  | 300000002306003 | Fire Fighting
1.4 |  | Discharge Nozzle |  |  | NOS | 1 | 84 | 84 | 0 | 84 | 0 | FALSE |  |  | 300000002306003 | Fire Fighting
1.5 |  | Extinguishing Control Panel (2) Detection Zone and Releasing Area (1) C/W 24VDC Back up Battery and CRM4 Relay Module, Model: A-XT - Shield |  |  | NOS | 1 | 885 | 885 | 0 | 885 | 0 | FALSE |  |  | 300000002306003 | Fire Fighting
1.6 |  | Conventional Heat Detector, 200F, UL listed, Model: S-C2015 - Shield c/w Standard Mounting Base, UL Listed, Model: S-C2001 - Shield |  |  | NOS | 1 | 12 | 12 | 0 | 12 | 0 | FALSE |  |  | 300000002306003 | Fire Fighting
1.7 |  | Abort Switch w/ back box, model: S111R-AB shield |  |  | NOS | 1 | 84 | 84 | 0 | 84 | 0 | FALSE |  |  | 300000002306003 | Fire Fighting
1.8 |  | Fire Alarm Bell 6", Motor Driven Type, Red Colour, 24V DC, 20-30mA Current Consumption, UL listed, Model: FB1000C6, Shield W/Back Box |  |  | NOS | 1 | 30 | 30 | 0 | 30 | 0 | FALSE |  |  | 300000002306003 | Fire Fighting
1.9 |  | Fire Alarm Horn Strobe – Indoor, Model: SH-HSIR - Shield |  |  | NOS | 1 | 30 | 30 | 0 | 30 | 0 | FALSE |  |  | 300000002306003 | Fire Fighting
1.1 |  | Strobe, Model: SH-STIR - Shield |  |  | NOS | 1 | 36 | 36 | 0 | 36 | 0 | FALSE |  |  | 300000002306003 | Fire Fighting
1.11 |  | Warning Sign (3Nos) |  |  | SET | 1 | 90 | 90 | 0 | 90 | 0 | FALSE |  |  | 300000002306003 | Fire Fighting
2 |  | B004- MVSG ROOM VOLUME = 15 Cub.M AREA = 5 SQ.Mtr HEIGHT = 3 Mtr | [6 empty] | 0 | 0 | 0 | FALSE |  |  | 300000002306003 | Fire Fighting
2.1 |  | HFC-227ea FILLED Container Assembly 20 Lbs (8L) Impulse Valve Type UL/FM APPROVED, P/N.# NF-70-263 - Naffco with 19 LBS GAS |  |  | NOS | 1 | 1561 | 1561 | 0 | 1561 | 0 | FALSE |  |  | 300000002306003 | Fire Fighting
2.2 |  | Impulse Valve Operator Kit (IVO KIT) c/w IRM, Wire Lead and Reset Tool, UL Listed/FM Approved, P/N. NF-70-279 - Naffco |  |  | NOS | 1 | 321 | 321 | 0 | 321 | 0 | FALSE |  |  | 300000002306003 | Fire Fighting
2.3 |  | Low Pressure Switch 02-12533 |  |  | NOS | 1 | 126 | 126 | 0 | 126 | 0 | FALSE |  |  | 300000002306003 | Fire Fighting
2.4 |  | Discharge Nozzle |  |  | NOS | 1 | 84 | 84 | 0 | 84 | 0 | FALSE |  |  | 300000002306003 | Fire Fighting
2.5 |  | Extinguishing Control Panel (2) Detection Zone and Releasing Area (1) C/W 24VDC Back up Battery and CRM4 Relay Module, Model: A-XT - Shield |  |  | NOS | 1 | 885 | 885 | 0 | 885 | 0 | FALSE |  |  | 300000002306003 | Fire Fighting
2.6 |  | Conventional Photoelectric Smoke Detector, UL Listed, Model: S-C2011 - Shield c/w Standard Mounting Base, UL Listed, Model: S-C2001 - Shield |  |  | NOS | 2 | 15 | 15 | 0 | 30 | 0 | FALSE |  |  | 300000002306003 | Fire Fighting
2.7 |  | Abort Switch w/ back box, model: S111R-AB shield |  |  | NOS | 1 | 84 | 84 | 0 | 84 | 0 | FALSE |  |  | 300000002306003 | Fire Fighting
2.8 |  | Fire Alarm Bell 6", Motor Driven Type, Red Colour, 24V DC, 20-30mA Current Consumption, UL listed, Model: FB1000C6, Shield W/Back Box |  |  | NOS | 1 | 30 | 30 | 0 | 30 | 0 | FALSE |  |  | 300000002306003 | Fire Fighting
2.9 |  | Fire Alarm Horn Strobe – Indoor, Model: SH-HSIR - Shield |  |  | NOS | 1 | 30 | 30 | 0 | 30 | 0 | FALSE |  |  | 300000002306003 | Fire Fighting
2.1 |  | Strobe, Model: SH-STIR - Shield |  |  | NOS | 1 | 36 | 36 | 0 | 36 | 0 | FALSE |  |  | 300000002306003 | Fire Fighting
2.11 |  | Warning Sign (3Nos) |  |  | SET | 1 | 90 | 90 | 0 | 90 | 0 | FALSE |  |  | 300000002306003 | Fire Fighting
3 |  | B008 - IT ROOM VOLUME = 15 Cub.M AREA = 5 SQ.Mtr HEIGHT = 3 Mtr | [6 empty] | 0 | 0 | 0 | FALSE |  |  | 300000002306003 | Fire Fighting
3.1 |  | HFC-227ea FILLED Container Assembly 20 Lbs (8L) Impulse Valve Type UL/FM APPROVED, P/N.# NF-70-263 - Naffco with 19 LBS GAS |  |  | NOS | 1 | 1561 | 1561 | 0 | 1561 | 0 | FALSE |  |  | 300000002306003 | Fire Fighting
3.2 |  | Impulse Valve Operator Kit (IVO KIT) c/w IRM, Wire Lead and Reset Tool, UL Listed/FM Approved, P/N. NF-70-279 - Naffco |  |  | NOS | 1 | 321 | 321 | 0 | 321 | 0 | FALSE |  |  | 300000002306003 | Fire Fighting
3.3 |  | Low Pressure Switch 02-12533 |  |  | NOS | 1 | 126 | 126 | 0 | 126 | 0 | FALSE |  |  | 300000002306003 | Fire Fighting
3.4 |  | Discharge Nozzle |  |  | NOS | 1 | 84 | 84 | 0 | 84 | 0 | FALSE |  |  | 300000002306003 | Fire Fighting
3.5 |  | Extinguishing Control Panel (2) Detection Zone and Releasing Area (1) C/W 24VDC Back up Battery and CRM4 Relay Module, Model: A-XT - Shield |  |  | NOS | 1 | 885 | 885 | 0 | 885 | 0 | FALSE |  |  | 300000002306003 | Fire Fighting
3.6 |  | Conventional Photoelectric Smoke Detector, UL Listed, Model: S-C2011 - Shield c/w Standard Mounting Base, UL Listed, Model: S-C2001 - Shield |  |  | NOS | 2 | 15 | 15 | 0 | 30 | 0 | FALSE |  |  | 300000002306003 | Fire Fighting
3.7 |  | Abort Switch w/ back box, model: S111R-AB shield |  |  | NOS | 1 | 84 | 84 | 0 | 84 | 0 | FALSE |  |  | 300000002306003 | Fire Fighting
3.8 |  | Fire Alarm Bell 6", Motor Driven Type, Red Colour, 24V DC, 20-30mA Current Consumption, UL listed, Model: FB1000C6, Shield W/Back Box |  |  | NOS | 1 | 30 | 30 | 0 | 30 | 0 | FALSE |  |  | 300000002306003 | Fire Fighting
3.9 |  | Fire Alarm Horn Strobe – Indoor, Model: SH-HSIR - Shield |  |  | NOS | 1 | 30 | 30 | 0 | 30 | 0 | FALSE |  |  | 300000002306003 | Fire Fighting
3.1 |  | Strobe, Model: SH-STIR - Shield |  |  | NOS | 1 | 36 | 36 | 0 | 36 | 0 | FALSE |  |  | 300000002306003 | Fire Fighting
3.11 |  | Warning Sign (3Nos) |  |  | SET | 1 | 90 | 90 | 0 | 90 | 0 | FALSE |  |  | 300000002306003 | Fire Fighting
4 |  | B005 - LV ROOM VOLUME = 148.80 Cub.M AREA = 49.60 SQ.Mtr HEIGHT = 3 Mtr | [6 empty] | 0 | 0 | 0 | FALSE |  |  | 300000002306003 | Fire Fighting
4.1 |  | HFC-227ea FILLEDContainer Assy 215Lbs(88L) Impulse Valve Type UL/FM APPROVED, P/N.# NF-70-268 -Naffco with 186 LBS GAS |  |  | NOS | 1 | 5166 | 5166 | 0 | 5166 | 0 | FALSE |  |  | 300000002306003 | Fire Fighting
4.2 |  | Impulse Valve Operator Kit (IVO KIT) c/w IRM, Wire Lead and Reset Tool, UL Listed/FM Approved, P/N. NF-70-279 - Naffco |  |  | NOS | 1 | 321 | 321 | 0 | 321 | 0 | FALSE |  |  | 300000002306003 | Fire Fighting
4.3 |  | Low Pressure Switch 02-12533 |  |  | NOS | 1 | 126 | 126 | 0 | 126 | 0 | FALSE |  |  | 300000002306003 | Fire Fighting
4.4 |  | Discharge Nozzle |  |  | NOS | 2 | 84 | 84 | 0 | 168 | 0 | FALSE |  |  | 300000002306003 | Fire Fighting
4.5 |  | Extinguishing Control Panel (2) Detection Zone and Releasing Area (1) C/W 24VDC Back up Battery and CRM4 Relay Module, Model: A-XT - Shield |  |  | NOS | 1 | 885 | 885 | 0 | 885 | 0 | FALSE |  |  | 300000002306003 | Fire Fighting
4.6 |  | Conventional Photoelectric Smoke Detector, UL Listed, Model: S-C2011 - Shield c/w Standard Mounting Base, UL Listed, Model: S-C2001 - Shield |  |  | NOS | 4 | 15 | 15 | 0 | 60 | 0 | FALSE |  |  | 300000002306003 | Fire Fighting
4.7 |  | Abort Switch w/ back box, model: S111R-AB shield |  |  | NOS | 1 | 84 | 84 | 0 | 84 | 0 | FALSE |  |  | 300000002306003 | Fire Fighting
4.8 |  | Fire Alarm Bell 6", Motor Driven Type, Red Colour, 24V DC, 20-30mA Current Consumption, UL listed, Model: FB1000C6, Shield W/Back Box |  |  | NOS | 1 | 30 | 30 | 0 | 30 | 0 | FALSE |  |  | 300000002306003 | Fire Fighting
4.9 |  | Fire Alarm Horn Strobe – Indoor, Model: SH-HSIR - Shield |  |  | NOS | 1 | 30 | 30 | 0 | 30 | 0 | FALSE |  |  | 300000002306003 | Fire Fighting
4.1 |  | Strobe, Model: SH-STIR - Shield |  |  | NOS | 1 | 36 | 36 | 0 | 36 | 0 | FALSE |  |  | 300000002306003 | Fire Fighting
4.11 |  | Warning Sign (3Nos) |  |  | SET | 1 | 90 | 90 | 0 | 90 | 0 | FALSE |  |  | 300000002306003 | Fire Fighting
5 |  | LG014-IT - SERVER ROOM VOLUME = 27 Cub.M AREA = 9 SQ.Mtr HEIGHT = 3 Mtr | [6 empty] | 0 | 0 | 0 | FALSE |  |  | 300000002306003 | Fire Fighting
5.1 |  | HFC-227ea FILLED Container Assembly 35 Lbs(15L) Impulse Valve Type UL/FM APPROVED, P/N.# NF-70-264 - Naffco with 33 LBS GAS |  |  | NOS | 1 | 1916 | 1916 | 0 | 1916 | 0 | FALSE |  |  | 300000002306003 | Fire Fighting
5.2 |  | Impulse Valve Operator Kit (IVO KIT) c/w IRM, Wire Lead and Reset Tool, UL Listed/FM Approved, P/N. NF-70-279 - Naffco |  |  | NOS | 1 | 321 | 321 | 0 | 321 | 0 | FALSE |  |  | 300000002306003 | Fire Fighting
5.3 |  | Low Pressure Switch 02-12533 |  |  | NOS | 1 | 126 | 126 | 0 | 126 | 0 | FALSE |  |  | 300000002306003 | Fire Fighting
5.4 |  | Discharge Nozzle |  |  | NOS | 2 | 84 | 84 | 0 | 168 | 0 | FALSE |  |  | 300000002306003 | Fire Fighting
5.5 |  | Extinguishing Control Panel (2) Detection Zone and Releasing Area (1) C/W 24VDC Back up Battery and CRM4 Relay Module, Model: A-XT - Shield |  |  | NOS | 1 | 885 | 885 | 0 | 885 | 0 | FALSE |  |  | 300000002306003 | Fire Fighting
5.6 |  | Conventional Photoelectric Smoke Detector, UL Listed, Model: S-C2011 - Shield c/w Standard Mounting Base, UL Listed, Model: S-C2001 - Shield |  |  | NOS | 2 | 15 | 15 | 0 | 30 | 0 | FALSE |  |  | 300000002306003 | Fire Fighting
5.7 |  | Abort Switch w/ back box, model: S111R-AB shield |  |  | NOS | 1 | 84 | 84 | 0 | 84 | 0 | FALSE |  |  | 300000002306003 | Fire Fighting
5.8 |  | Fire Alarm Bell 6", Motor Driven Type, Red Colour, 24V DC, 20-30mA Current Consumption, UL listed, Model: FB1000C6, Shield W/Back Box |  |  | NOS | 1 | 30 | 30 | 0 | 30 | 0 | FALSE |  |  | 300000002306003 | Fire Fighting
5.9 |  | Fire Alarm Horn Strobe – Indoor, Model: SH-HSIR - Shield |  |  | NOS | 1 | 30 | 30 | 0 | 30 | 0 | FALSE |  |  | 300000002306003 | Fire Fighting
5.1 |  | Strobe, Model: SH-STIR - Shield |  |  | NOS | 1 | 36 | 36 | 0 | 36 | 0 | FALSE |  |  | 300000002306003 | Fire Fighting
5.11 |  | Warning Sign (3Nos) |  |  | SET | 1 | 90 | 90 | 0 | 90 | 0 | FALSE |  |  | 300000002306003 | Fire Fighting
6 |  | LG015-UPS ROOM VOLUME = 45 Cub.M AREA = 15 SQ.Mtr HEIGHT = 3 Mtr | [6 empty] | 0 | 0 | 0 | FALSE |  |  | 300000002306003 | Fire Fighting
6.1 |  | HFC-227EA FILLED Container Assembly 60 Lbs (27L) Impulse Valve Type UL/FM APPROVED, P/N.# NF-70-265 - Naffco with 57 LBS GAS |  |  | NOS | 1 | 2500 | 2500 | 0 | 2500 | 0 | FALSE |  |  | 300000002306003 | Fire Fighting
6.2 |  | Impulse Valve Operator Kit (IVO KIT) c/w IRM, Wire Lead and Reset Tool, UL Listed/FM Approved, P/N. NF-70-279 - Naffco |  |  | NOS | 1 | 321 | 321 | 0 | 321 | 0 | FALSE |  |  | 300000002306003 | Fire Fighting
6.3 |  | Low Pressure Switch 02-12533 |  |  | NOS | 1 | 126 | 126 | 0 | 126 | 0 | FALSE |  |  | 300000002306003 | Fire Fighting
6.4 |  | Discharge Nozzle |  |  | NOS | 2 | 84 | 84 | 0 | 168 | 0 | FALSE |  |  | 300000002306003 | Fire Fighting
6.5 |  | Extinguishing Control Panel (2) Detection Zone and Releasing Area (1) C/W 24VDC Back up Battery and CRM4 Relay Module, Model: A-XT - Shield |  |  | NOS | 1 | 885 | 885 | 0 | 885 | 0 | FALSE |  |  | 300000002306003 | Fire Fighting
6.6 |  | Conventional Photoelectric Smoke Detector, UL Listed, Model: S-C2011 - Shield c/w Standard Mounting Base, UL Listed, Model: S-C2001 - Shield |  |  | NOS | 2 | 15 | 15 | 0 | 30 | 0 | FALSE |  |  | 300000002306003 | Fire Fighting
6.7 |  | Abort Switch w/ back box, model: S111R-AB shield |  |  | NOS | 1 | 84 | 84 | 0 | 84 | 0 | FALSE |  |  | 300000002306003 | Fire Fighting
6.8 |  | Fire Alarm Bell 6", Motor Driven Type, Red Colour, 24V DC, 20-30mA Current Consumption, UL listed, Model: FB1000C6, Shield W/Back Box |  |  | NOS | 1 | 30 | 30 | 0 | 30 | 0 | FALSE |  |  | 300000002306003 | Fire Fighting
6.9 |  | Fire Alarm Horn Strobe – Indoor, Model: SH-HSIR - Shield |  |  | NOS | 1 | 30 | 30 | 0 | 30 | 0 | FALSE |  |  | 300000002306003 | Fire Fighting
6.1 |  | Strobe, Model: SH-STIR - Shield |  |  | NOS | 1 | 36 | 36 | 0 | 36 | 0 | FALSE |  |  | 300000002306003 | Fire Fighting
6.11 |  | Warning Sign (3Nos) |  |  | SET | 1 | 90 | 90 | 0 | 90 | 0 | FALSE |  |  | 300000002306003 | Fire Fighting
7 |  | LG017 - ELECTRIC ROOM VOLUME = 48 Cub.M AREA = 16 SQ.Mtr HEIGHT = 3 Mtr | [6 empty] | 0 | 0 | 0 | FALSE |  |  | 300000002306003 | Fire Fighting
7.1 |  | HFC-227EA FILLED Container Assembly 60 Lbs (27L) Impulse Valve Type UL/FM APPROVED, P/N.# NF-70-265 - Naffco with 60 LBS GAS |  |  | NOS | 1 | 2539 | 2539 | 0 | 2539 | 0 | FALSE |  |  | 300000002306003 | Fire Fighting
7.2 |  | Impulse Valve Operator Kit (IVO KIT) c/w IRM, Wire Lead and Reset Tool, UL Listed/FM Approved, P/N. NF-70-279 - Naffco |  |  | NOS | 1 | 321 | 321 | 0 | 321 | 0 | FALSE |  |  | 300000002306003 | Fire Fighting
7.3 |  | Low Pressure Switch 02-12533 |  |  | NOS | 1 | 126 | 126 | 0 | 126 | 0 | FALSE |  |  | 300000002306003 | Fire Fighting
7.4 |  | Discharge Nozzle |  |  | NOS | 2 | 84 | 84 | 0 | 168 | 0 | FALSE |  |  | 300000002306003 | Fire Fighting
7.5 |  | Extinguishing Control Panel (2) Detection Zone and Releasing Area (1) C/W 24VDC Back up Battery and CRM4 Relay Module, Model: A-XT - Shield |  |  | NOS | 1 | 885 | 885 | 0 | 885 | 0 | FALSE |  |  | 300000002306003 | Fire Fighting
7.6 |  | Conventional Photoelectric Smoke Detector, UL Listed, Model: S-C2011 - Shield c/w Standard Mounting Base, UL Listed, Model: S-C2001 - Shield |  |  | NOS | 2 | 15 | 15 | 0 | 30 | 0 | FALSE |  |  | 300000002306003 | Fire Fighting
7.7 |  | Abort Switch w/ back box, model: S111R-AB shield |  |  | NOS | 1 | 84 | 84 | 0 | 84 | 0 | FALSE |  |  | 300000002306003 | Fire Fighting
7.8 |  | Fire Alarm Bell 6", Motor Driven Type, Red Colour, 24V DC, 20-30mA Current Consumption, UL listed, Model: FB1000C6, Shield W/Back Box |  |  | NOS | 1 | 30 | 30 | 0 | 30 | 0 | FALSE |  |  | 300000002306003 | Fire Fighting
7.9 |  | Fire Alarm Horn Strobe – Indoor, Model: SH-HSIR - Shield |  |  | NOS | 1 | 30 | 30 | 0 | 30 | 0 | FALSE |  |  | 300000002306003 | Fire Fighting
7.1 |  | Strobe, Model: SH-STIR - Shield |  |  | NOS | 1 | 36 | 36 | 0 | 36 | 0 | FALSE |  |  | 300000002306003 | Fire Fighting
7.11 |  | Warning Sign (3Nos) |  |  | SET | 1 | 90 | 90 | 0 | 90 | 0 | FALSE |  |  | 300000002306003 | Fire Fighting
8 |  | LG023 - MRI ROOM VOLUME = 36 Cub.M AREA = 12 SQ.Mtr HEIGHT = 3 Mtr | [6 empty] | 0 | 0 | 0 | FALSE |  |  | 300000002306003 | Fire Fighting
8.1 |  | HFC-227EA FILLED Container Assembly 60 Lbs (27L) Impulse Valve Type UL/FM APPROVED, P/N.# NF-70-265 - Naffco with 45 LBS GAS |  |  | NOS | 1 | 2341 | 2341 | 0 | 2341 | 0 | FALSE |  |  | 300000002306003 | Fire Fighting
8.2 |  | Impulse Valve Operator Kit (IVO KIT) c/w IRM, Wire Lead and Reset Tool, UL Listed/FM Approved, P/N. NF-70-279 - Naffco |  |  | NOS | 1 | 321 | 321 | 0 | 321 | 0 | FALSE |  |  | 300000002306003 | Fire Fighting
8.3 |  | Low Pressure Switch 02-12533 |  |  | NOS | 1 | 126 | 126 | 0 | 126 | 0 | FALSE |  |  | 300000002306003 | Fire Fighting
8.4 |  | Discharge Nozzle |  |  | NOS | 1 | 84 | 84 | 0 | 84 | 0 | FALSE |  |  | 300000002306003 | Fire Fighting
8.5 |  | Extinguishing Control Panel (2) Detection Zone and Releasing Area (1) C/W 24VDC Back up Battery and CRM4 Relay Module, Model: A-XT - Shield |  |  | NOS | 1 | 885 | 885 | 0 | 885 | 0 | FALSE |  |  | 300000002306003 | Fire Fighting
8.6 |  | Conventional Photoelectric Smoke Detector, UL Listed, Model: S-C2011 - Shield c/w Standard Mounting Base, UL Listed, Model: S-C2001 - Shield |  |  | NOS | 2 | 15 | 15 | 0 | 30 | 0 | FALSE |  |  | 300000002306003 | Fire Fighting
8.7 |  | Abort Switch w/ back box, model: S111R-AB shield |  |  | NOS | 1 | 84 | 84 | 0 | 84 | 0 | FALSE |  |  | 300000002306003 | Fire Fighting
8.8 |  | Fire Alarm Bell 6", Motor Driven Type, Red Colour, 24V DC, 20-30mA Current Consumption, UL listed, Model: FB1000C6, Shield W/Back Box |  |  | NOS | 1 | 30 | 30 | 0 | 30 | 0 | FALSE |  |  | 300000002306003 | Fire Fighting
8.9 |  | Fire Alarm Horn Strobe – Indoor, Model: SH-HSIR - Shield |  |  | NOS | 1 | 30 | 30 | 0 | 30 | 0 | FALSE |  |  | 300000002306003 | Fire Fighting
8.1 |  | Strobe, Model: SH-STIR - Shield |  |  | NOS | 1 | 36 | 36 | 0 | 36 | 0 | FALSE |  |  | 300000002306003 | Fire Fighting
8.11 |  | Warning Sign (3Nos) |  |  | SET | 1 | 90 | 90 | 0 | 90 | 0 | FALSE |  |  | 300000002306003 | Fire Fighting
9 |  | LG093 ELECTRIC ROOM VOLUME = 27 Cub.M AREA = 9 SQ.Mtr HEIGHT = 3 Mtr | [6 empty] | 0 | 0 | 0 | FALSE |  |  | 300000002306003 | Fire Fighting
9.1 |  | HFC-227ea FILLED Container Assembly 35 Lbs(15L) Impulse Valve Type UL/FM APPROVED, P/N.# NF-70-264 - Naffco with 34 LBS GAS |  |  | NOS | 1 | 1930 | 1930 | 0 | 1930 | 0 | FALSE |  |  | 300000002306003 | Fire Fighting
9.2 |  | Impulse Valve Operator Kit (IVO KIT) c/w IRM, Wire Lead and Reset Tool, UL Listed/FM Approved, P/N. NF-70-279 - Naffco |  |  | NOS | 1 | 321 | 321 | 0 | 321 | 0 | FALSE |  |  | 300000002306003 | Fire Fighting
9.3 |  | Low Pressure Switch 02-12533 |  |  | NOS | 1 | 126 | 126 | 0 | 126 | 0 | FALSE |  |  | 300000002306003 | Fire Fighting
9.4 |  | Discharge Nozzle |  |  | NOS | 1 | 84 | 84 | 0 | 84 | 0 | FALSE |  |  | 300000002306003 | Fire Fighting
9.5 |  | Extinguishing Control Panel (2) Detection Zone and Releasing Area (1) C/W 24VDC Back up Battery and CRM4 Relay Module, Model: A-XT - Shield |  |  | NOS | 1 | 885 | 885 | 0 | 885 | 0 | FALSE |  |  | 300000002306003 | Fire Fighting
9.6 |  | Conventional Photoelectric Smoke Detector, UL Listed, Model: S-C2011 - Shield c/w Standard Mounting Base, UL Listed, Model: S-C2001 - Shield |  |  | NOS | 2 | 15 | 15 | 0 | 30 | 0 | FALSE |  |  | 300000002306003 | Fire Fighting
9.7 |  | Abort Switch w/ back box, model: S111R-AB shield |  |  | NOS | 1 | 84 | 84 | 0 | 84 | 0 | FALSE |  |  | 300000002306003 | Fire Fighting
9.8 |  | Fire Alarm Bell 6", Motor Driven Type, Red Colour, 24V DC, 20-30mA Current Consumption, UL listed, Model: FB1000C6, Shield W/Back Box |  |  | NOS | 1 | 30 | 30 | 0 | 30 | 0 | FALSE |  |  | 300000002306003 | Fire Fighting
9.9 |  | Fire Alarm Horn Strobe – Indoor, Model: SH-HSIR - Shield |  |  | NOS | 1 | 30 | 30 | 0 | 30 | 0 | FALSE |  |  | 300000002306003 | Fire Fighting
9.1 |  | Strobe, Model: SH-STIR - Shield |  |  | NOS | 1 | 36 | 36 | 0 | 36 | 0 | FALSE |  |  | 300000002306003 | Fire Fighting
9.11 |  | Warning Sign (3Nos) |  |  | SET | 1 | 90 | 90 | 0 | 90 | 0 | FALSE |  |  | 300000002306003 | Fire Fighting
10 |  | LG093 ELECTRIC ROOM VOLUME = 27 Cub.M AREA = 9 SQ.Mtr HEIGHT = 3 Mtr | [6 empty] | 0 | 0 | 0 | FALSE |  |  | 300000002306003 | Fire Fighting
10.1 |  | HFC-227ea FILLED Container Assembly 35 Lbs(15L) Impulse Valve Type UL/FM APPROVED, P/N.# NF-70-264 - Naffco with 34 LBS GAS |  |  | NOS | 1 | 1930 | 1930 | 0 | 1930 | 0 | FALSE |  |  | 300000002306003 | Fire Fighting
10.2 |  | Impulse Valve Operator Kit (IVO KIT) c/w IRM, Wire Lead and Reset Tool, UL Listed/FM Approved, P/N. NF-70-279 - Naffco |  |  | NOS | 1 | 321 | 321 | 0 | 321 | 0 | FALSE |  |  | 300000002306003 | Fire Fighting
10.3 |  | Low Pressure Switch 02-12533 |  |  | NOS | 1 | 126 | 126 | 0 | 126 | 0 | FALSE |  |  | 300000002306003 | Fire Fighting
10.4 |  | Discharge Nozzle |  |  | NOS | 1 | 84 | 84 | 0 | 84 | 0 | FALSE |  |  | 300000002306003 | Fire Fighting
10.5 |  | Extinguishing Control Panel (2) Detection Zone and Releasing Area (1) C/W 24VDC Back up Battery and CRM4 Relay Module, Model: A-XT - Shield |  |  | NOS | 1 | 885 | 885 | 0 | 885 | 0 | FALSE |  |  | 300000002306003 | Fire Fighting
10.6 |  | Conventional Photoelectric Smoke Detector, UL Listed, Model: S-C2011 - Shield c/w Standard Mounting Base, UL Listed, Model: S-C2001 - Shield |  |  | NOS | 2 | 15 | 15 | 0 | 30 | 0 | FALSE |  |  | 300000002306003 | Fire Fighting
10.7 |  | Abort Switch w/ back box, model: S111R-AB shield |  |  | NOS | 1 | 84 | 84 | 0 | 84 | 0 | FALSE |  |  | 300000002306003 | Fire Fighting
10.8 |  | Fire Alarm Bell 6", Motor Driven Type, Red Colour, 24V DC, 20-30mA Current Consumption, UL listed, Model: FB1000C6, Shield W/Back Box |  |  | NOS | 1 | 30 | 30 | 0 | 30 | 0 | FALSE |  |  | 300000002306003 | Fire Fighting
10.9 |  | Fire Alarm Horn Strobe – Indoor, Model: SH-HSIR - Shield |  |  | NOS | 1 | 30 | 30 | 0 | 30 | 0 | FALSE |  |  | 300000002306003 | Fire Fighting
10.1 |  | Strobe, Model: SH-STIR - Shield |  |  | NOS | 1 | 36 | 36 | 0 | 36 | 0 | FALSE |  |  | 300000002306003 | Fire Fighting
10.11 |  | Warning Sign (3Nos) |  |  | SET | 1 | 90 | 90 | 0 | 90 | 0 | FALSE |  |  | 300000002306003 | Fire Fighting
11 |  | LG041 IT ROOM VOLUME = 18 Cub.M AREA = 6 SQ.Mtr HEIGHT = 3 Mtr | [6 empty] | 0 | 0 | 0 | FALSE |  |  | 300000002306003 | Fire Fighting
11.1 |  | HFC-227ea FILLED Container Assembly 35 Lbs(15L) Impulse Valve Type UL/FM APPROVED, P/N.# NF-70-264 - Naffco with 23 LBS GAS |  |  | NOS | 1 | 1784 | 1784 | 0 | 1784 | 0 | FALSE |  |  | 300000002306003 | Fire Fighting
11.2 |  | Impulse Valve Operator Kit (IVO KIT) c/w IRM, Wire Lead and Reset Tool, UL Listed/FM Approved, P/N. NF-70-279 - Naffco |  |  | NOS | 1 | 321 | 321 | 0 | 321 | 0 | FALSE |  |  | 300000002306003 | Fire Fighting
11.3 |  | Low Pressure Switch 02-12533 |  |  | NOS | 1 | 126 | 126 | 0 | 126 | 0 | FALSE |  |  | 300000002306003 | Fire Fighting
11.4 |  | Discharge Nozzle |  |  | NOS | 1 | 84 | 84 | 0 | 84 | 0 | FALSE |  |  | 300000002306003 | Fire Fighting
11.5 |  | Extinguishing Control Panel (2) Detection Zone and Releasing Area (1) C/W 24VDC Back up Battery and CRM4 Relay Module, Model: A-XT - Shield |  |  | NOS | 1 | 885 | 885 | 0 | 885 | 0 | FALSE |  |  | 300000002306003 | Fire Fighting
11.6 |  | Conventional Photoelectric Smoke Detector, UL Listed, Model: S-C2011 - Shield c/w Standard Mounting Base, UL Listed, Model: S-C2001 - Shield |  |  | NOS | 2 | 15 | 15 | 0 | 30 | 0 | FALSE |  |  | 300000002306003 | Fire Fighting
11.7 |  | Abort Switch w/ back box, model: S111R-AB shield |  |  | NOS | 1 | 84 | 84 | 0 | 84 | 0 | FALSE |  |  | 300000002306003 | Fire Fighting
11.8 |  | Fire Alarm Bell 6", Motor Driven Type, Red Colour, 24V DC, 20-30mA Current Consumption, UL listed, Model: FB1000C6, Shield W/Back Box |  |  | NOS | 1 | 30 | 30 | 0 | 30 | 0 | FALSE |  |  | 300000002306003 | Fire Fighting
11.9 |  | Fire Alarm Horn Strobe – Indoor, Model: SH-HSIR - Shield |  |  | NOS | 1 | 30 | 30 | 0 | 30 | 0 | FALSE |  |  | 300000002306003 | Fire Fighting
11.1 |  | Strobe, Model: SH-STIR - Shield |  |  | NOS | 1 | 36 | 36 | 0 | 36 | 0 | FALSE |  |  | 300000002306003 | Fire Fighting
11.11 |  | Warning Sign (3Nos) |  |  | SET | 1 | 90 | 90 | 0 | 90 | 0 | FALSE |  |  | 300000002306003 | Fire Fighting