## Sheet1
SLNO | ItemCode | ItemName | Brand | Model | UOM | Qty | UnitPriceAED | UnitPrice | Margin | Amount | Unitweight | Optional | COO | DeliveryStatus | CRMProductId | CRMProduct
1 |  | PUMP SET | [6 empty] | 0 |  | 0 | FALSE |  |  | 300000002306007 | Fire Pump
1.1 |  | RATED PUMP DUTY: 360 GPM @ 9 BAR - (NON UL) 1 ELECTRIC + 1 DIESEL +1 JOCKEY - NAFFCO HORIZONTAL END SUCTION PUMP COUPLED WITH DRIVERS (MOTOR + DIESEL ENGINE) + 1 VERTICAL MULTISTAGE JOCKEY PUMP AND 1NO. COMMON CONTROLLER FOR 1 ELECTRIC + 1 DIESEL + 1 JOCKEY (Enclosure IP-54), AND STANDARD ACCESSORIES. General Notes for Pump Set: ==================== * Above price includes charges for supply only. * Pump is suitable for fresh water application and suitable for flooded suction only. * Proposed pump set is Naffco standard, not considering any approval. * Pressure Vessel are not included in our offer price. * Standard pump set quoted considering no specification available. Extra accessories/special material may be required with respect to customer's final specifications, this may have a price implication as well. * Charges 15% of order amount in case of order cancellation. |  |  | SET | 1 | 12000 | 12000 | 0 | 12000 | 0 | FALSE |  |  | 300000002306007 | Fire Pump
1.2 |  | OS&Y Gate Valve 6" Class 125 Flanged, 200 PSI working UL/FM Approved SD-OSY200FF-D |  |  | NOS | 1 | 281 | 281 | 0 | 281 | 0 | FALSE |  |  | 300000002306005 | Fire Fighting
1.3 |  | Check Valve 6" Class 125 Flanged, 200 PSI working UL/FM Approved, SD-NRV200FF-D |  |  | NOS | 1 | 290 | 290 | 0 | 290 | 0 | FALSE |  |  | 300000002306005 | Fire Fighting
2 |  | Duplex Apartments - Tower | [6 empty] | 0 | 0 | 0 | FALSE |  |  | 300000002306005 | Fire Fighting
2.1 |  | 4" ERW Galvanized Pipe, PLAIN Ends, Conforming to ASTM A-53, Grade B, Sch-40, 5.8 Mtr Length, UL Listed - SHIELD |  |  | NOS | 49 | 117 | 117 | 0 | 5733 | 0 | FALSE |  |  | 300000002306005 | Fire Fighting
2.2 |  | 2-1/2" ERW Galvanized Pipe, PLAIN Ends, Conforming to ASTM A-53, Grade B, Sch-40, 5.8 Mtr Length, UL Listed - SHIELD |  |  | NOS | 21 | 63 | 63 | 0 | 1323 | 0 | FALSE |  |  | 300000002306005 | Fire Fighting
2.3 |  | 2" ERW Galvanized Pipe, PLAIN Ends, Conforming to ASTM A-53, Grade B, Sch-40, 5.8 Mtr Length, UL Listed - SHIELD |  |  | NOS | 1 | 40 | 40 | 0 | 40 | 0 | FALSE |  |  | 300000002306005 | Fire Fighting
2.4 |  | 1" ERW Galvanized Pipe, PLAIN Ends, Conforming to ASTM A-53, Grade B, Sch-40, 5.8 Mtr Length, UL Listed - SHIELD |  |  | NOS | 15 | 19 | 19 | 0 | 285 | 0 | FALSE |  |  | 300000002306005 | Fire Fighting
2.5 |  | Grooved Concentric Reducer 4" x 2 1/2", Ductile Iron, Mod. SDG-35, Red - SHIELD |  |  | NOS | 11 | 9 | 9 | 0 | 99 | 0 | FALSE |  |  | 300000002306005 | Fire Fighting
2.6 |  | Grooved Concentric Reducer 2 1/2" x 2", Threaded, Ductile Iron, Mod. SDG-37, Red - SHIELD |  |  | NOS | 2 | 8 | 8 | 0 | 16 | 0 | FALSE |  |  | 300000002306005 | Fire Fighting
2.7 |  | Grooved Concentric Reducer 2 1/2" x 1", Threaded, Ductile Iron, Mod. SDG-37, Red - SHIELD |  |  | NOS | 11 | 8 | 8 | 0 | 88 | 0 | FALSE |  |  | 300000002306005 | Fire Fighting
2.8 |  | Grooved Tee 4", Ductile Iron, "S" Type, Mod. SDG-102, Red - SHIELD |  |  | NOS | 11 | 12 | 12 | 0 | 132 | 0 | FALSE |  |  | 300000002306005 | Fire Fighting
2.9 |  | Grooved Tee 2-1/2", Ductile Iron, "S" Type, Mod. SDG-102, Red - SHIELD |  |  | NOS | 11 | 6 | 6 | 0 | 66 | 0 | FALSE |  |  | 300000002306005 | Fire Fighting
2.10 |  | Grooved Elbow 90 Deg. 4", Ductile Iron, "S" Type, Mod. SDG-105, Red - SHIELD |  |  | NOS | 31 | 8 | 8 | 0 | 248 | 0 | FALSE |  |  | 300000002306005 | Fire Fighting
2.11 |  | Breaching Inlet Cabinet Complete Mild Steel 600 x 400 x 300 c/w 4"X2 WAY BREECHING INLET, KITE MARK, RED, NAFFCO (with matching flanges) NDR095 |  |  | NOS | 1 | 188 | 188 | 0 | 188 | 0 | FALSE |  |  | 300000002306005 | Fire Fighting
2.12 |  | Automatic Air Release Valve 1" FNPT 175 PSI Inlet x Outlet UL Listed, Model: 15A-3 - Valmatic |  |  | NOS | 1 | 90 | 90 | 0 | 90 | 0 | FALSE |  |  | 300000002306005 | Fire Fighting
2.13 |  | Automatic Air Release Valve 2" FNPT 300 PSI Inlet x Outlet UL Listed, Model: 45HP - VALMATIC |  |  | NOS | 1 | 600 | 600 | 0 | 600 | 0 | FALSE |  |  | 300000002306005 | Fire Fighting
2.14 |  | HOSE REEL CABINET SINGLE DOOR , RECESS TYPE, MILD STEEL (H-700 X W-720 X D-280) c/w 1"X30 MTR. HOSE REEL, CABINET MOUNTED, AUTOMATIC - CE, KITEMARK 25NFH-020A , 2-1/2" Straight through Landing Valve, threaded Type, Outlet Female Instantaneous to BS 336 Coupling with Blank Cap and Chain NDR 107 |  |  | NOS | 11 | 409 | 409 | 0 | 4499 | 0 | FALSE |  |  | 300000002306005 | Fire Fighting
2.15 |  | 2 KG CO2 FIRE EXTI W/NORMAL HORN - CE,KITEMARK, MED, LPCB NC2 |  |  | NOS | 22 | 29 | 29 | 0 | 638 | 0 | FALSE |  |  | 300000002306005 | Fire Fighting
3 |  | Apartment - Tower A | [6 empty] | 0 | 0 | 0 | FALSE |  |  | 300000002306005 | Fire Fighting
3.1 |  | 4" ERW Galvanized Pipe, PLAIN Ends, Conforming to ASTM A-53, Grade B, Sch-40, 5.8 Mtr Length, UL Listed - SHIELD |  |  | NOS | 13 | 117 | 117 | 0 | 1521 | 0 | FALSE |  |  | 300000002306005 | Fire Fighting
3.2 |  | 2-1/2" ERW Galvanized Pipe, PLAIN Ends, Conforming to ASTM A-53, Grade B, Sch-40, 5.8 Mtr Length, UL Listed - SHIELD |  |  | NOS | 12 | 63 | 63 | 0 | 756 | 0 | FALSE |  |  | 300000002306005 | Fire Fighting
3.3 |  | 2" ERW Galvanized Pipe, PLAIN Ends, Conforming to ASTM A-53, Grade B, Sch-40, 5.8 Mtr Length, UL Listed - SHIELD |  |  | NOS | 1 | 40 | 40 | 0 | 40 | 0 | FALSE |  |  | 300000002306005 | Fire Fighting
3.4 |  | 1" ERW Galvanized Pipe, PLAIN Ends, Conforming to ASTM A-53, Grade B, Sch-40, 5.8 Mtr Length, UL Listed - SHIELD |  |  | NOS | 6 | 19 | 19 | 0 | 114 | 0 | FALSE |  |  | 300000002306005 | Fire Fighting
3.5 |  | Grooved Concentric Reducer 4" x 2 1/2", Ductile Iron, Mod. SDG-35, Red - SHIELD |  |  | NOS | 18 | 9 | 9 | 0 | 162 | 0 | FALSE |  |  | 300000002306005 | Fire Fighting
3.6 |  | Grooved Concentric Reducer 2 1/2" x 2", Threaded, Ductile Iron, Mod. SDG-37, Red - SHIELD |  |  | NOS | 2 | 8 | 8 | 0 | 16 | 0 | FALSE |  |  | 300000002306005 | Fire Fighting
3.7 |  | Grooved Concentric Reducer 2 1/2" x 1", Threaded, Ductile Iron, Mod. SDG-37, Red - SHIELD |  |  | NOS | 18 | 8 | 8 | 0 | 144 | 0 | FALSE |  |  | 300000002306005 | Fire Fighting
3.8 |  | Grooved Tee 4", Ductile Iron, "S" Type, Mod. SDG-102, Red - SHIELD |  |  | NOS | 18 | 12 | 12 | 0 | 216 | 0 | FALSE |  |  | 300000002306005 | Fire Fighting
3.9 |  | Grooved Tee 2-1/2", Ductile Iron, "S" Type, Mod. SDG-102, Red - SHIELD |  |  | NOS | 18 | 6 | 6 | 0 | 108 | 0 | FALSE |  |  | 300000002306005 | Fire Fighting
3.10 |  | HOSE REEL CABINET SINGLE DOOR , RECESS TYPE, MILD STEEL (H-700 X W-720 X D-280) c/w 1"X30 MTR. HOSE REEL, CABINET MOUNTED, AUTOMATIC - CE, KITEMARK 25NFH-020A , 2-1/2" Straight through Landing Valve, threaded Type, Outlet Female Instantaneous to BS 336 Coupling with Blank Cap and Chain NDR 107 |  |  | NOS | 18 | 409 | 409 | 0 | 7362 | 0 | FALSE |  |  | 300000002306005 | Fire Fighting
3.11 |  | Automatic Air Release Valve 1" FNPT 175 PSI Inlet x Outlet UL Listed, Model: 15A-3 - Valmatic |  |  | NOS | 1 | 90 | 90 | 0 | 90 | 0 | FALSE |  |  | 300000002306005 | Fire Fighting
3.12 |  | Automatic Air Release Valve 2" FNPT 300 PSI Inlet x Outlet UL Listed, Model: 45HP - VALMATIC |  |  | NOS | 1 | 600 | 600 | 0 | 600 | 0 | FALSE |  |  | 300000002306005 | Fire Fighting
3.13 |  | 2 KG CO2 FIRE EXTI W/NORMAL HORN - CE,KITEMARK, MED, LPCB NC2 |  |  | NOS | 36 | 29 | 29 | 0 | 1044 | 0 | FALSE |  |  | 300000002306005 | Fire Fighting
4 |  | Apartment - Tower B | [6 empty] | 0 | 0 | 0 | FALSE |  |  | 300000002306005 | Fire Fighting
4.1 |  | 4" ERW Galvanized Pipe, PLAIN Ends, Conforming to ASTM A-53, Grade B, Sch-40, 5.8 Mtr Length, UL Listed - SHIELD |  |  | NOS | 13 | 117 | 117 | 0 | 1521 | 0 | FALSE |  |  | 300000002306005 | Fire Fighting
4.2 |  | 2-1/2" ERW Galvanized Pipe, PLAIN Ends, Conforming to ASTM A-53, Grade B, Sch-40, 5.8 Mtr Length, UL Listed - SHIELD |  |  | NOS | 12 | 63 | 63 | 0 | 756 | 0 | FALSE |  |  | 300000002306005 | Fire Fighting
4.3 |  | 2" ERW Galvanized Pipe, PLAIN Ends, Conforming to ASTM A-53, Grade B, Sch-40, 5.8 Mtr Length, UL Listed - SHIELD |  |  | NOS | 1 | 40 | 40 | 0 | 40 | 0 | FALSE |  |  | 300000002306005 | Fire Fighting
4.4 |  | 1" ERW Galvanized Pipe, PLAIN Ends, Conforming to ASTM A-53, Grade B, Sch-40, 5.8 Mtr Length, UL Listed - SHIELD |  |  | NOS | 6 | 19 | 19 | 0 | 114 | 0 | FALSE |  |  | 300000002306005 | Fire Fighting
4.5 |  | Grooved Concentric Reducer 4" x 2 1/2", Ductile Iron, Mod. SDG-35, Red - SHIELD |  |  | NOS | 18 | 9 | 9 | 0 | 162 | 0 | FALSE |  |  | 300000002306005 | Fire Fighting
4.6 |  | Grooved Concentric Reducer 2 1/2" x 2", Threaded, Ductile Iron, Mod. SDG-37, Red - SHIELD |  |  | NOS | 2 | 8 | 8 | 0 | 16 | 0 | FALSE |  |  | 300000002306005 | Fire Fighting
4.7 |  | Grooved Concentric Reducer 2 1/2" x 1", Threaded, Ductile Iron, Mod. SDG-37, Red - SHIELD |  |  | NOS | 18 | 8 | 8 | 0 | 144 | 0 | FALSE |  |  | 300000002306005 | Fire Fighting
4.8 |  | Grooved Tee 4", Ductile Iron, "S" Type, Mod. SDG-102, Red - SHIELD |  |  | NOS | 18 | 12 | 12 | 0 | 216 | 0 | FALSE |  |  | 300000002306005 | Fire Fighting
4.9 |  | Grooved Tee 2-1/2", Ductile Iron, "S" Type, Mod. SDG-102, Red - SHIELD |  |  | NOS | 18 | 6 | 6 | 0 | 108 | 0 | FALSE |  |  | 300000002306005 | Fire Fighting
4.10 |  | HOSE REEL CABINET SINGLE DOOR , RECESS TYPE, MILD STEEL (H-700 X W-720 X D-280) c/w 1"X30 MTR. HOSE REEL, CABINET MOUNTED, AUTOMATIC - CE, KITEMARK 25NFH-020A , 2-1/2" Straight through Landing Valve, threaded Type, Outlet Female Instantaneous to BS 336 Coupling with Blank Cap and Chain NDR 107 |  |  | NOS | 18 | 409 | 409 | 0 | 7362 | 0 | FALSE |  |  | 300000002306005 | Fire Fighting
4.11 |  | Automatic Air Release Valve 1" FNPT 175 PSI Inlet x Outlet UL Listed, Model: 15A-3 - Valmatic |  |  | NOS | 1 | 90 | 90 | 0 | 90 | 0 | FALSE |  |  | 300000002306005 | Fire Fighting
4.12 |  | Automatic Air Release Valve 2" FNPT 300 PSI Inlet x Outlet UL Listed, Model: 45HP - VALMATIC |  |  | NOS | 1 | 600 | 600 | 0 | 600 | 0 | FALSE |  |  | 300000002306005 | Fire Fighting
4.13 |  | 2 KG CO2 FIRE EXTI W/NORMAL HORN - CE,KITEMARK, MED, LPCB NC2 |  |  | NOS | 36 | 29 | 29 | 0 | 1044 | 0 | FALSE |  |  | 300000002306005 | Fire Fighting
4.14 |  | 10 KG Dry Powder Extinguisher Portable Pressure Type Automatic |  |  | NOS | 2 | 44 | 44 | 0 | 88 | 0 | FALSE |  |  | 300000002306005 | Fire Fighting
5 |  | SPRINKLER SYSTEM | [6 empty] | 0 | 0 | 0 | FALSE |  |  | 300000002306005 | Fire Fighting
5.1 |  | Grooved Elbow 90 Deg. 4", Ductile Iron, "S" Type, Mod. SDG-105, Red - SHIELD |  |  | NOS | 11 | 8 | 8 | 0 | 88 | 0 | FALSE |  |  | 300000002306005 | Fire Fighting
5.2 |  | Grooved Elbow 90 Deg. 3", Ductile Iron, "S" Type, Mod. SDG-105, Red - SHIELD |  |  | NOS | 1 | 6 | 6 | 0 | 6 | 0 | FALSE |  |  | 300000002306005 | Fire Fighting
5.3 |  | Grooved Elbow 90 Deg. 2-1/2", Ductile Iron, "S" Type, Mod. SDG-105, Red - SHIELD |  |  | NOS | 1 | 4 | 4 | 0 | 4 | 0 | FALSE |  |  | 300000002306005 | Fire Fighting
5.4 |  | Grooved Concentric Reducer 4" x 2 1/2", Ductile Iron, Mod. SDG-35, Red - SHIELD |  |  | NOS | 18 | 9 | 9 | 0 | 162 | 0 | FALSE |  |  | 300000002306005 | Fire Fighting
5.5 |  | Grooved Concentric Reducer 4" x 1-1/4", Threaded, Ductile Iron, Mod. SDG-37, Red - SHIELD |  |  | NOS | 163 | 10 | 10 | 0 | 1630 | 0 | FALSE |  |  | 300000002306005 | Fire Fighting
5.6 |  | Grooved Concentric Reducer 4" x 1", Threaded, Ductile Iron, Mod. SDG-37, Red - SHIELD |  |  | NOS | 5 | 10 | 10 | 0 | 50 | 0 | FALSE |  |  | 300000002306005 | Fire Fighting
5.7 |  | Grooved Concentric Reducer 3" x 2 1/2", Ductile Iron, Mod. SDG-35, Red - SHIELD |  |  | NOS | 4 | 8 | 8 | 0 | 32 | 0 | FALSE |  |  | 300000002306005 | Fire Fighting
5.8 |  | Grooved Concentric Reducer 3 x 1 1/4", Threaded, Ductile Iron, Mod. SDG-37, Red - SHIELD |  |  | NOS | 6 | 9 | 9 | 0 | 54 | 0 | FALSE |  |  | 300000002306005 | Fire Fighting
5.9 |  | Grooved Concentric Reducer 3 x 1", Threaded, Ductile Iron, Mod. SDG-37, Red - SHIELD |  |  | NOS | 3 | 9 | 9 | 0 | 27 | 0 | FALSE |  |  | 300000002306005 | Fire Fighting
5.10 |  | Grooved Concentric Reducer 2 1/2" x 1 1/2", Threaded, Ductile Iron, Mod. SDG-37, Red - SHIELD |  |  | NOS | 12 | 8 | 8 | 0 | 96 | 0 | FALSE |  |  | 300000002306005 | Fire Fighting
5.11 |  | Grooved Concentric Reducer 2 1/2" x 1 1/4", Threaded, Ductile Iron, Mod. SDG-37, Red - SHIELD |  |  | NOS | 20 | 8 | 8 | 0 | 160 | 0 | FALSE |  |  | 300000002306005 | Fire Fighting
5.12 |  | Grooved Concentric Reducer 2 1/2" x 1", Threaded, Ductile Iron, Mod. SDG-37, Red - SHIELD |  |  | NOS | 12 | 8 | 8 | 0 | 96 | 0 | FALSE |  |  | 300000002306005 | Fire Fighting
5.13 |  | Grooved Tee 4", Ductile Iron, "S" Type, Mod. SDG-102, Red - SHIELD |  |  | NOS | 30 | 12 | 12 | 0 | 360 | 0 | FALSE |  |  | 300000002306005 | Fire Fighting
5.14 |  | Grooved Tee 3", Ductile Iron, "S" Type, Mod. SDG-102, Red - SHIELD |  |  | NOS | 71 | 8 | 8 | 0 | 568 | 0 | FALSE |  |  | 300000002306005 | Fire Fighting
5.15 |  | Grooved Tee 2-1/2", Ductile Iron, "S" Type, Mod. SDG-102, Red - SHIELD |  |  | NOS | 26 | 6 | 6 | 0 | 156 | 0 | FALSE |  |  | 300000002306005 | Fire Fighting
5.16 |  | Pendent Sprinkler Head 1/2" 68 Deg,STD Resp, Painted Finish, UL/ULC Listed/FM Approved, SD1010 , INCLUDING SPARES |  |  | NOS | 836 | 6 | 6 | 0 | 5016 | 0 | FALSE |  |  | 300000002306005 | Fire Fighting
5.17 |  | Zone Control Valve Assembly 6" C/W: Butterfly Valve, Water Flow Switch, Test & Drain Valve, Pressure Gauge- Shield, Model: SDBV-G |  |  | NOS | 1 | 314 | 314 | 0 | 314 | 0 | FALSE |  |  | 300000002306005 | Fire Fighting
5.18 |  | PRV 6" Class 150 Flanged Inlet Presure 175 psi Adj 30-165 psi Globe type, SD-PRV-G |  |  | NOS | 1 | 1154 | 1154 | 0 | 1154 | 0 | FALSE |  |  | 300000002306005 | Fire Fighting
5.19 |  | OS&Y Gate Valve 6" Class 125 Flanged, 200 PSI working UL/FM Approved SD-OSY200FF-D |  |  | NOS | 1 | 281 | 281 | 0 | 281 | 0 | FALSE |  |  | 300000002306005 | Fire Fighting
5.20 |  | Check Valve 6" Class 125 Flanged, 200 PSI working UL/FM Approved, SD-NRV200FF-D |  |  | NOS | 1 | 290 | 290 | 0 | 290 | 0 | FALSE |  |  | 300000002306005 | Fire Fighting
5.21 |  | Automatic Air Release Valve 1" FNPT 175 PSI Inlet x Outlet UL Listed, Model: 15A-3 - Valmatic |  |  | NOS | 1 | 90 | 90 | 0 | 90 | 0 | FALSE |  |  | 300000002306005 | Fire Fighting
5.22 |  | Breaching Inlet Cabinet Complete Mild Steel 600 x 400 x 300 c/w 4"X2 WAY BREECHING INLET, KITE MARK, RED, NAFFCO (with matching flanges) NDR095 |  |  | NOS | 1 | 188 | 188 | 0 | 188 | 0 | FALSE |  |  | 300000002306005 | Fire Fighting
5.23 |  | Wet Alarm Valve Assembly 4" C/w: Basic Trim, Water Motor Alarm Gong, Retard Chamber & Pressure Switch - Shield - Model: SDH-AVA |  |  | NOS | 1 | 600 | 600 | 0 | 600 | 0 | FALSE |  |  | 300000002306005 | Fire Fighting