## Sheet1
SLNO | ItemCode | ItemName | Brand | Model | UOM | Qty | UnitPriceAED | UnitPrice | Margin | Amount | Unitweight | Optional | COO | DeliveryStatus | CRMProductId | CRMProduct
1 |  | Dry Fire Hydrant 6"x 800mm, Complete Ductile Iron, 2 x2-1/2" Fe. Inst. Adaptor w/Gun Metal Cap&1x4" BSRT Male Pumper w/Cap c/w Big Al. Hood,Inside/Outside Epoxy Painting,Model:150 NFHQC-800 Comply to BS14384,LPCB Approved -Naffco, UAE, Model : 150 NFHQM-800 c/w Foam Monitor - Water Way Size 4" Inlet Flange Size 4" Outlet Size 4" BSP (M), NFM-500 SS 316 Foam Nozzle - Inlet Flange Size 4" BSP(F) SS 316 suitable for NFM 500 NF-FFN500 |  |  |  | 2 | 5045 | 5045 | 0 | 10090 | 0 | FALSE |  |  | 300000002306003 | Fire Fighting
2 |  | Pressure Gauge 0-300 Psi -4" (100MM) BSPT Connection UL Listed Shield Liquid Filled SD-P2 |  |  |  | 3 | 88 | 88 | 0 | 264 | 0 | FALSE |  |  | 300000002306003 | Fire Fighting
3 |  | Self Standing Type Fire Hydrant Cabinet, SS 316 , c/w (4 Nos) Fire hose(Duralex-EL) 2 1/2" x 30m Red color W/O Coupling, Non Percolating, Service Pressure 300PSI, UL listed, Model: DURALEX65-EL- NAFFCO (4 Nos) Pistol Grip Combination Fog and Stream Nozzle 2-1/2" W/2-1/2" BS Male - 935LPM, SD-13BPQ (4 Nos) Jet & Spray Fog Nozzle 2-1/2" with 2-1/2" Instanteneous Male - BRASS , NWR 100 |  |  |  | 2 | 3315 | 3315 | 0 | 6630 | 0 | FALSE |  |  | 300000002306003 | Fire Fighting