## Sheet1
SLNO | ItemCode | ItemName | Brand | Model | UOM | Qty | UnitPriceAED | UnitPrice | Margin | Amount | Unitweight | Optional | COO | DeliveryStatus | CRMProductId | CRMProduct
1 |  | Double Vertical Cabinet, Complete Mild Steel, Surface Mounted Solid Door c/w Upper Compartment: (1No) Fire Hose Reel 1" x 30 mtr automatic type, cabinet mounted, Model: 25NFH-020A, (1No) 1" Lock Shield Valve, Model: NLSV-25 (1No) 1" pressure reducing valve, Model: SD-91430K Lower Compartment: (1No) Fire hose Single Jacket 2.5" x 30 Mtr RED with AL coupling - UL Listed, Model: NF-FH65, (1No) 2-1/2" Pressure Reducing Landing Valve, Model: NWR-120, (1No) 2-1/2" Nozzle, Model: NF-FB320 |  |  | SET | 10 | 660 | 660 | 0 | 6600 | 0 | FALSE |  |  | 300000002306003 | Fire Fighting
2 |  | Breaching Inlet Cabinet Complete Mild Steel 600 x 400 x 300 c/w 4"X2 WAY BREECHING INLET, KITE MARK, RED, NAFFCO (with matching flanges) NDR095 |  |  | SET | 1 | 164 | 164 | 0 | 164 | 0 | FALSE |  |  | 300000002306004 | Fire Fighting
3 |  | Sprinkler Head 68 Deg. Pendent, 1/2" NPT, Chrome Finish, Standard Response, UL Listed, Model: SD1010C - Shield c/w Single Plane Escuteon Plate 1/2"- Chrome Finish SD-ESC 1 |  |  | NOS | 116 | 2.2 | 2.2 | 0 | 255.2 | 0 | FALSE |  |  | 300000002306005 | Fire Fighting
4 |  | Concealed Sprinkler Head 1/2" 68 Deg,STD Resp, Brass Finish, UL/ULC Listed/FM Approved, SD1050, c/wConcealed Cover Plated 68 Deg - Chorme Finish - UL/ULC Listed SD-CONE |  |  | NOS | 88 | 8.5 | 8.5 | 0 | 748 | 0 | FALSE |  |  | 300000002306006 | Fire Fighting
5 |  | RATED PUMP DUTY: 500 GPM @ 6 BAR - (NON UL) JOCKEY PUMP DUTY: 10 GPM @ 6 BAR 1 ELECTRIC + 1 DIESEL +1 JOCKEY - NAFFCO HORIZONTAL END SUCTION PUMP COUPLED WITH DRIVERS (MOTOR + DIESEL ENGINE) + 1 VERTICAL MULTISTAGE JOCKEY PUMP AND 1NO. COMMON CONTROLLER FOR 1 ELECTRIC + 1 DIESEL + 1 JOCKEY (Enclosure IP-54), AND STANDARD ACCESSORIES. General Notes for Pump Set: ==================== * Above price includes charges for supply only. * Pump is suitable for fresh water application and suitable for flooded suction only. * Proposed pump set is Naffco standard, not considering any approval. * Pressure Vessel are not included in our offer price. * Standard pump set quoted considering no specification available. Extra accessories/special material may be required with respect to customer's final specifications, this may have a price implication as well. * Charges 15% of order amount in case of order cancellation. |  |  | SET | 1 | 8900 | 8900 | 0 | 8900 | 0 | FALSE |  |  | 300000002306007 | Fire Pump
6 |  | FIRE SUPPRESSION SYSTEM | [6 empty] | 0 |  | 0 | FALSE |  |  | 300000002306008 | Fire Fighting
6.1 |  | HFC-227EA FILLED Container Assembly 60 Lbs (27L) Impulse Valve Type UL/FM APPROVED, P/N.# NF-70-265 - Naffco with 56 LBS Gas |  |  | SET | 1 | 2300 | 2300 | 0 | 2300 | 0 | FALSE |  |  | 300000002306008 | Fire Fighting
6.2 |  | Impulse valve operator w/ manual strike button kit c/w Impulse valve operator, Model: NF-02-12728, reset tools, Model: 70-286,wire lead w/connector, Model: 02-12755, Impulse release module,Model:NF-10-2748 |  |  | SET | 1 | 433 | 433 | 0 | 433 | 0 | FALSE |  |  | 300000002306009 | Fire Fighting
6.3 |  | Pressure Switch (Low). Model: 02-12533 |  |  | PCS | 1 | 154 | 154 | 0 | 154 | 0 | FALSE |  |  | 300000002306010 | Fire Fighting
6.4 |  | Discharge nozzle |  |  | PCS | 4 | 104 | 104 | 0 | 416 | 0 | FALSE |  |  | 300000002306011 | Fire Fighting
6.5 |  | Extinguishing Control Panel (2) Detection Zone and Releasing Area (1) C/W 24VDC Back up Battery and CRM4 Relay Module, Model: A-XT - Shield |  |  | PCS | 1 | 941 | 941 | 0 | 941 | 0 | FALSE |  |  | 300000002306012 | Fire Fighting
6.6 |  | Optical Smoke Detector w/ Base, Model: S-C2011 / S-C2001 - Shield |  |  | PCS | 4 | 15 | 15 | 0 | 60 | 0 | FALSE |  |  | 300000002306013 | Fire Fighting
6.7 |  | Conventional Heat Detector, 135F, UL listed, Model: S-C2013 - Shield w/base, Standard Mounting Base, UL Listed, Model: S-C2001 - Shield |  |  | PCS | 4 | 13 | 13 | 0 | 52 | 0 | FALSE |  |  | 300000002306014 | Fire Fighting
6.8 |  | Abort Switch w/ back box, model: S111R-AB shield |  |  | PCS | 1 | 104 | 104 | 0 | 104 | 0 | FALSE |  |  | 300000002306015 | Fire Fighting
6.9 |  | 6" Electronic Bell, Model: FB1000C6 - Shield |  |  | PCS | 1 | 22 | 22 | 0 | 22 | 0 | FALSE |  |  | 300000002306016 | Fire Fighting
6.10 |  | Remote Indicator (LED) |  |  | PCS | 1 | 24 | 24 | 0 | 24 | 0 | FALSE |  |  | 300000002306017 | Fire Fighting
6.11 |  | Conventional Multi-Candela Horn Strobe c/w Base (S-C8210), Red, UL Listed, Model : S-C8056 - Shield |  |  | PCS | 1 | 40 | 40 | 0 | 40 | 0 | FALSE |  |  | 300000002306018 | Fire Fighting
6.12 |  | Conventional Multi-Candela LED Strobe c/w Base (S-C8210), Red, UL Listed, Model : S-C8057 - Shield |  |  | PCS | 1 | 30 | 30 | 0 | 30 | 0 | FALSE |  |  | 300000002306019 | Fire Fighting
6.13 |  | Warning Sign (3Nos) |  |  | SET | 1 | 99 | 99 | 0 | 99 | 0 | FALSE |  |  | 300000002306020 | Fire Fighting