## Sheet1
SLNO | ItemCode | ItemName | Brand | Model | UOM | Qty | UnitPriceAED | UnitPrice | Margin | Amount | Unitweight | Optional | COO | DeliveryStatus | CRMProductId | CRMProduct
1 |  | SHIELD FM200 SYSTEM 360 PSI - POWER ROOM AT BASEMENT 02; VOLUME = 212.36 CUB.M; AREA = 64.35 SQ.M; HEIGHT= 3.30 M |  |  | LUMPSUM | 1 | 7652 | 7652 | 0 | 7652 | 0 | FALSE |  |  | 300000002306003 | Fire Fighting
1.1 |  | SHIELD200 147.0L Cylinder Assembly (73.6kg-176.4kg) Complete with 2" Valve and Pressure Gauge Pressure Switch, Cylinder Label & Bracket without LLI - SD-147HFC-02 c/w 120 kg HFC-227ea Agent |  |  | SET | 1 |  |  | 0 |  | 0 | FALSE |  |  | 300000002306003 | Fire Fighting
1.2 |  | Cylinder Bracket 600mm Channel Length, SD-CBKT-600 |  |  | NO | 1 |  |  | 0 |  | 0 | FALSE |  |  | 300000002306003 | Fire Fighting
1.3 |  | Removable Electric Actuator c/w Supervisory Switch, 1 Inch Connection SD-REA-SS |  |  | NO | 1 |  |  | 0 |  | 0 | FALSE |  |  | 300000002306003 | Fire Fighting
1.4 |  | Manual Actuator with Push to operate SD-MA0025 |  |  | NO | 1 |  |  | 0 |  | 0 | FALSE |  |  | 300000002306003 | Fire Fighting
1.5 |  | Discharge Pressure Switch SD-DPS-B6-95-1 |  |  | NO | 1 |  |  | 0 |  | 0 | FALSE |  |  | 300000002306003 | Fire Fighting
1.6 |  | Discharge Hose 2 Inch (50MM) with Female Swivel Fittings SD-DH0050 |  |  | NO | 1 |  |  | 0 |  | 0 | FALSE |  |  | 300000002306003 | Fire Fighting
1.7 |  | Discharge Nozzle, Brass - 360° 1" |  |  | NOS | 2 |  |  | 0 |  | 0 | FALSE |  |  | 300000002306003 | Fire Fighting
1.8 |  | Warning Sign |  |  | SET | 1 |  |  | 0 |  | 0 | FALSE |  |  | 300000002306003 | Fire Fighting
1.9 |  | FK-5-1-12 Cylinder Lebel 280x180 - UL/FM Approved SD-FM-LBL |  |  | NOS | 1 |  |  | 0 |  | 0 | FALSE |  |  | 300000002306003 | Fire Fighting
1.10 |  | Extinguishing Control Panel (2) detection zone (1) Release Area c/w 24 VDC Back up Battery + CRM 4 Relay Module, Model: AX-T -Shield |  |  | SET | 1 |  |  | 0 |  | 0 | FALSE |  |  | 300000002306003 | Fire Fighting
1.11 |  | Optical Smoke Detector w/ Base Model;S-C2011/ S-C2001-shield |  |  | NOS | 4 |  |  | 0 |  | 0 | FALSE |  |  | 300000002306003 | Fire Fighting
1.12 |  | Abort Switch w/ back box, model: S111R-AB shield |  |  | NO | 1 |  |  | 0 |  | 0 | FALSE |  |  | 300000002306003 | Fire Fighting
1.13 |  | FIRE BELL 6"c/w back box, model FB1000C6- Shield |  |  | NO | 1 |  |  | 0 |  | 0 | FALSE |  |  | 300000002306003 | Fire Fighting
1.14 |  | Fire Alarm Horn Strobe – Indoor SHIELD, SH-HSIR |  |  | NO | 1 |  |  | 0 |  | 0 | FALSE |  |  | 300000002306003 | Fire Fighting
1.15 |  | Strobe, SH-STIR |  |  | NO | 1 |  |  | 0 |  | 0 | FALSE |  |  | 300000002306003 | Fire Fighting
2 |  | SHIELD FM200 SYSTEM 360 PSI - UPS ROOM AT BASEMENT 02; VOLUME = 178.20 CUB.M; AREA = 54.00 SQ.M; HEIGHT= 3.30 M |  |  | LUMPSUM | 1 | 7230 |  | 0 | 7230 | 0 | FALSE |  |  | 300000002306003 | Fire Fighting
2.1 |  | SHIELD200 147.0L Cylinder Assembly (73.6kg-176.4kg) Complete with 2" Valve and Pressure Gauge Pressure Switch, Cylinder Label & Bracket without LLI - SD-147HFC-02 c/w 101 kg HFC-227ea Agent |  |  | SET | 1 |  |  | 0 |  | 0 | FALSE |  |  | 300000002306003 | Fire Fighting
2.2 |  | Cylinder Bracket 600mm Channel Length, SD-CBKT-600 |  |  | NO | 1 |  |  | 0 |  | 0 | FALSE |  |  | 300000002306003 | Fire Fighting
2.3 |  | SUPERVISED LATCHING SOLENOID ACTUATOR C/w SUPERVISORY SWITCH, Model : SD-SLSA-066-2 |  |  | NO | 1 |  |  | 0 |  | 0 | FALSE |  |  | 300000002306003 | Fire Fighting
2.4 |  | Manual Actuator with Push to operate SD-MA0025 |  |  | NO | 1 |  |  | 0 |  | 0 | FALSE |  |  | 300000002306003 | Fire Fighting
2.5 |  | Discharge Pressure Switch SD-DPS-B6-95-1 |  |  | NO | 1 |  |  | 0 |  | 0 | FALSE |  |  | 300000002306003 | Fire Fighting
2.6 |  | Discharge Hose 2 Inch (50MM) with Female Swivel Fittings SD-DH0050 |  |  | NO | 1 |  |  | 0 |  | 0 | FALSE |  |  | 300000002306003 | Fire Fighting
2.7 |  | Discharge Nozzle, Brass - 360° 1" |  |  | NOS | 2 |  |  | 0 |  | 0 | FALSE |  |  | 300000002306003 | Fire Fighting
2.8 |  | Warning Sign |  |  | SET | 1 |  |  | 0 |  | 0 | FALSE |  |  | 300000002306003 | Fire Fighting
2.9 |  | FK-5-1-12 Cylinder Lebel 280x180 - UL/FM Approved SD-FM-LBL |  |  | NOS | 1 |  |  | 0 |  | 0 | FALSE |  |  | 300000002306003 | Fire Fighting
2.10 |  | Extinguishing Control Panel (2) detection zone (1) Release Area c/w 24 VDC Back up Battery + CRM 4 Relay Module, Model: AX-T -Shield |  |  | SET | 1 |  |  | 0 |  | 0 | FALSE |  |  | 300000002306003 | Fire Fighting
2.11 |  | Optical Smoke Detector w/ Base Model;S-C2011/ S-C2001-shield |  |  | NOS | 4 |  |  | 0 |  | 0 | FALSE |  |  | 300000002306003 | Fire Fighting
2.12 |  | Abort Switch w/ back box, model: S111R-AB shield |  |  | NO | 1 |  |  | 0 |  | 0 | FALSE |  |  | 300000002306003 | Fire Fighting
2.13 |  | FIRE BELL 6"c/w back box, model FB1000C6- Shield |  |  | NO | 1 |  |  | 0 |  | 0 | FALSE |  |  | 300000002306003 | Fire Fighting
2.14 |  | Fire Alarm Horn Strobe – Indoor SHIELD, SH-HSIR |  |  | NO | 1 |  |  | 0 |  | 0 | FALSE |  |  | 300000002306003 | Fire Fighting
2.15 |  | Strobe, SH-STIR |  |  | NO | 1 |  |  | 0 |  | 0 | FALSE |  |  | 300000002306003 | Fire Fighting