## Sheet1
SLNO | ItemCode | ItemName | Brand | Model | UOM | Qty | UnitPriceAED | UnitPrice | Margin | Amount | Unitweight | Optional | COO | DeliveryStatus | CRMProductId | CRMProduct
1 |  | SHIELD FM-200 FIRE EXTINGUISHING SYSTEM, TOTAL FLOODING, MODULAR, 360PSI, VOLUME = 502.06 CUB.M - LV ROOM |  |  |  | 0 | 0 | 0 | 0 | 0 | 0 | FALSE |  |  | 300000012315300 | FM200 System
1.1 |  | MECHANICAL COMPONENTS |  |  |  | 0 | 0 | 0 | 0 | 0 | 0 | FALSE |  |  | 300000012315300 | FM200 System
1.1.1 |  | SHIELD200 369.0L Cylinder Assembly (184.6kg-442.8kg) Complete with 3" Valve and Pressure Gauge Pressure Switch, Cylinder Label & Bracket without LLI - SD-369HFC-03 |  |  | SET | 1 | 3308 | 3308 | 0 | 3308 | 0 | FALSE |  |  | 300000012315300 | FM200 System
1.1.2 |  | SHIELD1230 (SD-FK-5-1-12) Agent Per kgs |  |  | KG | 247 | 27 | 27 | 0 | 6669 | 0 | FALSE |  |  | 300000012315300 | FM200 System
1.1.3 |  | 3 Inch (80MM) Outlet Adaptor used to 369L Cylinder Valve Outlet- SD-VOA0080 |  |  | NO | 1 | 48 | 48 | 0 | 48 | 0 | FALSE |  |  | 300000012315300 | FM200 System
1.1.4 |  | Removable Electric Actuator c/w Supervisory Switch, 1 Inch Connection- SD-REA-SS |  |  | NO | 1 | 425 | 425 | 0 | 425 | 0 | FALSE |  |  | 300000012315300 | FM200 System
1.1.5 |  | Manual Actuator with Push to operate SD-MA0025 |  |  | NO | 1 | 55 | 55 | 0 | 55 | 0 | FALSE |  |  | 300000012315300 | FM200 System
1.1.6 |  | Discharge Pressure Switch SD-DPS-B6-95-1 |  |  | NO | 1 | 205 | 205 | 0 | 205 | 0 | FALSE |  |  | 300000012315300 | FM200 System
1.1.7 |  | Discharge Hose 3 Inch (80MM) c/w Check Valve with Female Swivel Fittings - SD-DHCV0080 |  |  | NO | 1 | 641 | 641 | 0 | 641 | 0 | FALSE |  |  | 300000012315300 | FM200 System
1.1.8 |  | Manifold For 2 Cylinder |  |  | NO | 1 | 630 | 630 | 0 | 630 | 0 | FALSE |  |  | 300000012315300 | FM200 System
1.1.9 |  | Discharge Nozzle, Brass, Model: SD-FK5-NXXX-XX |  |  | NO | 8 | 79 | 79 | 0 | 632 | 0 | FALSE |  |  | 300000012315300 | FM200 System
1.1.10 |  | Warning Signage, Model: SD-FK5-WARN |  |  | NO | 2 | 90 | 90 | 0 | 180 | 0 | FALSE |  |  | 300000012315300 | FM200 System
1.1.11 |  | SHIELD1230 Cylinder Label 280x180 - UL/FM Approved SD-FK5-LBL |  |  | SET | 2 | 14.2 | 14.2 | 0 | 28.4 | 0 | FALSE |  |  | 300000012315300 | FM200 System
1.2 |  | ELECTRICAL COMPONENTS |  |  |  | 0 | 0 | 0 | 0 | 0 | 0 | FALSE |  |  | 300000012315300 | FM200 System
1.2.1 |  | Extinguishing Control Panel (2) detection zone (1) Release Area c/w 24 VDC Back up Battery + CRM 4 Relay Module, Model: AX-T -Shield |  |  | SET | 1 | 804 | 804 | 0 | 804 | 0 | FALSE |  |  | 300000012315300 | FM200 System
1.2.2 |  | Status Indicator Panel, Model S106R-SM |  |  | NOS | 1 | 1227 | 1227 | 0 | 1227 | 0 | FALSE |  |  | 300000012315300 | FM200 System
1.2.3 |  | Optical Smoke Detector w/ Base Model: S-C2011/ S-C2001-shield |  |  | NOS | 16 | 12.9 | 12.9 | 0 | 206.4 | 0 | FALSE |  |  | 300000012315300 | FM200 System
1.2.4 |  | Manual Release, Fike - Model: 10-1638 |  |  | NOS | 1 | 144 | 144 | 0 | 144 | 0 | FALSE |  |  | 300000012315300 | FM200 System
1.2.5 |  | Abort Switch w/ back box, model;S111R-AB shield |  |  | NO | 1 | 84 | 84 | 0 | 84 | 0 | FALSE |  |  | 300000012315300 | FM200 System
1.2.6 |  | FIRE BELL 6"c/w back box, model FB1000C6- Shield |  |  | NO | 1 | 24 | 24 | 0 | 24 | 0 | FALSE |  |  | 300000012315300 | FM200 System
1.2.7 |  | Fire Alarm Horn Strobe – Indoor, Model: SH-HSIR - Shield |  |  | NO | 2 | 27.3 | 27.3 | 0 | 54.6 | 0 | FALSE |  |  | 300000012315300 | FM200 System
1.2.8 |  | Strobe, Model: SH-STIR - Shield |  |  | NO | 2 | 32.7 | 32.7 | 0 | 65.4 | 0 | FALSE |  |  | 300000012315300 | FM200 System
1.2.9 |  | Strobe, Model: SH-STOR - Shield (Weatherproof) |  |  | NO | 1 | 52 | 52 | 0 | 52 | 0 | FALSE |  |  | 300000012315300 | FM200 System
1.2.10 |  | REMOTE INDICATOR #RA100Z w/BACK BOX |  |  | NOS | 10 | 19.5 | 19.5 | 0 | 195 | 0 | FALSE |  |  | 300000012315300 | FM200 System
1.2.11 |  | Main/Reserve Selector Switch, Model:SD 502001 |  |  | NOS | 1 | 137 | 137 | 0 | 137 | 0 | FALSE |  |  | 300000012315300 | FM200 System
1.3 |  | RESERVE COMPONENTS |  |  |  | 0 | 0 | 0 | 0 | 0 | 0 | FALSE |  |  | 300000012315300 | FM200 System
1.3.1 |  | SHIELD200 369.0L Cylinder Assembly (184.6kg-442.8kg) Complete with 3" Valve and Pressure Gauge Pressure Switch, Cylinder Label & Bracket without LLI - SD-369HFC-03 |  |  | SET | 1 | 3308 | 3308 | 0 | 3308 | 0 | FALSE |  |  | 300000012315300 | FM200 System
1.3.2 |  | SHIELD1230 (SD-FK-5-1-12) Agent Per kgs |  |  | KG | 247 | 27 | 27 | 0 | 6669 | 0 | FALSE |  |  | 300000012315300 | FM200 System
1.3.3 |  | 3 Inch (80MM) Outlet Adaptor used to 369L Cylinder Valve Outlet- SD-VOA0080 |  |  | NO | 1 | 48 | 48 | 0 | 48 | 0 | FALSE |  |  | 300000012315300 | FM200 System
1.3.4 |  | Removable Electric Actuator c/w Supervisory Switch, 1 Inch Connection- SD-REA-SS |  |  | NO | 1 | 425 | 425 | 0 | 425 | 0 | FALSE |  |  | 300000012315300 | FM200 System
1.3.5 |  | Manual Actuator with Push to operate SD-MA0025 |  |  | NO | 1 | 55 | 55 | 0 | 55 | 0 | FALSE |  |  | 300000012315300 | FM200 System
1.3.6 |  | Discharge Hose 3 Inch (80MM) c/w Check Valve with Female Swivel Fittings - SD-DHCV0080 |  |  | NO | 1 | 641 | 641 | 0 | 641 | 0 | FALSE |  |  | 300000012315300 | FM200 System
2 |  | SHIELD FM-200 FIRE EXTINGUISHING SYSTEM, TOTAL FLOODING, MODULAR, 360PSI, VOLUME = 206.95 CUB.M - MV ROOM CUB.M - LV ROOM |  |  |  | 0 | 0 | 0 | 0 | 0 | 0 | FALSE |  |  | 300000012315300 | FM200 System
2.1 |  | MECHANICAL COMPONENTS |  |  |  | 0 | 0 | 0 | 0 | 0 | 0 | FALSE |  |  | 300000012315300 | FM200 System
2.1.1 |  | SHIELD200 147.0L Cylinder Assembly (73.6kg-176.4kg) Complete with 2" Valve and Pressure Gauge Pressure Switch, Cylinder Label & Bracket without LLI - SD-147HFC-02 |  |  | SET | 1 | 1540 | 1540 | 0 | 1540 | 0 | FALSE |  |  | 300000012315300 | FM200 System
2.1.2 |  | SHIELD1230 (SD-FK-5-1-12) Agent Per kgs |  |  | KG | 105 | 27 | 27 | 0 | 2835 | 0 | FALSE |  |  | 300000012315300 | FM200 System
2.1.3 |  | Removable Electric Actuator c/w Supervisory Switch, 1 Inch Connection, UL Listed- SD-SLSA-066-2 |  |  | NO | 1 | 425 | 425 | 0 | 425 | 0 | FALSE |  |  | 300000012315300 | FM200 System
2.1.4 |  | Manual Actuator with Push to operate SD-MA0025 |  |  | NO | 1 | 55 | 55 | 0 | 55 | 0 | FALSE |  |  | 300000012315300 | FM200 System
2.1.5 |  | Discharge Pressure Switch SD-DPS-B6-95-1 |  |  | NO | 1 | 205 | 205 | 0 | 205 | 0 | FALSE |  |  | 300000012315300 | FM200 System
2.1.6 |  | Discharge Hose 2 Inch (50MM) with Female Swivel Fittings - SD-DH0050 |  |  | NO | 1 | 117 | 117 | 0 | 117 | 0 | FALSE |  |  | 300000012315300 | FM200 System
2.1.7 |  | 2 Inch (50MM) Check Valve - SD-CV0050 |  |  | NO | 1 | 103 | 103 | 0 | 103 | 0 | FALSE |  |  | 300000012315300 | FM200 System
2.1.8 |  | Manifold For 2 Cylinder |  |  | NO | 1 | 630 | 630 | 0 | 630 | 0 | FALSE |  |  | 300000012315300 | FM200 System
2.1.9 |  | Discharge Nozzle, Brass, Model: SD-FK5-NXXX-XX |  |  | NO | 4 | 79 | 79 | 0 | 316 | 0 | FALSE |  |  | 300000012315300 | FM200 System
2.1.10 |  | Warning Signage, Model: SD-FK5-WARN |  |  | SET | 2 | 90 | 90 | 0 | 180 | 0 | FALSE |  |  | 300000012315300 | FM200 System
2.1.11 |  | SHIELD1230 Cylinder Label 280x180 - UL/FM Approved SD-FK5-LBL |  |  | NOS | 2 | 14.2 | 14.2 | 0 | 28.4 | 0 | FALSE |  |  | 300000012315300 | FM200 System
2.2 |  | ELECTRICAL COMPONENTS |  |  |  | 0 | 0 | 0 | 0 | 0 | 0 | FALSE |  |  | 300000012315300 | FM200 System
2.2.1 |  | Extinguishing Control Panel (2) detection zone (1) Release Area c/w 24 VDC Back up Battery + CRM 4 Relay Module, Model: AX-T -Shield |  |  | SET | 1 | 804 | 804 | 0 | 804 | 0 | FALSE |  |  | 300000012315300 | FM200 System
2.2.2 |  | Status Indicator Panel, Model S106R-SM |  |  | NOS | 1 | 1227 | 1227 | 0 | 1227 | 0 | FALSE |  |  | 300000012315300 | FM200 System
2.2.3 |  | Optical Smoke Detector w/ Base Model: S-C2011/ S-C2001-shield |  |  | NOS | 10 | 12.9 | 12.9 | 0 | 129 | 0 | FALSE |  |  | 300000012315300 | FM200 System
2.2.4 |  | Manual Release, Fike - Model: 10-1638 |  |  | NO | 1 | 144 | 144 | 0 | 144 | 0 | FALSE |  |  | 300000012315300 | FM200 System
2.2.5 |  | Abort Switch w/ back box, model;S111R-AB shield |  |  | NO | 1 | 84 | 84 | 0 | 84 | 0 | FALSE |  |  | 300000012315300 | FM200 System
2.2.6 |  | FIRE BELL 6"c/w back box, model FB1000C6- Shield |  |  | NO | 1 | 24 | 24 | 0 | 24 | 0 | FALSE |  |  | 300000012315300 | FM200 System
2.2.7 |  | Fire Alarm Horn Strobe – Indoor, Model: SH-HSIR - Shield |  |  | NO | 2 | 27.3 | 27.3 | 0 | 54.6 | 0 | FALSE |  |  | 300000012315300 | FM200 System
2.2.8 |  | Strobe, Model: SH-STIR - Shield |  |  | NO | 1 | 32.7 | 32.7 | 0 | 32.7 | 0 | FALSE |  |  | 300000012315300 | FM200 System
2.2.9 |  | Strobe, Model: SH-STOR - Shield (Weatherproof) |  |  | NO | 1 | 52 | 52 | 0 | 52 | 0 | FALSE |  |  | 300000012315300 | FM200 System
2.2.10 |  | REMOTE INDICATOR #RA100Z w/BACK BOX |  |  | NOS | 6 | 19.5 | 19.5 | 0 | 117 | 0 | FALSE |  |  | 300000012315300 | FM200 System
2.2.11 |  | Main/Reserve Selector Switch, Model:SD 502001 |  |  | NOS | 1 | 137 | 137 | 0 | 137 | 0 | FALSE |  |  | 300000012315300 | FM200 System
2.3 |  | RESERVE COMPONENTS |  |  |  | 0 | 0 | 0 | 0 | 0 | 0 | FALSE |  |  | 300000012315300 | FM200 System
2.3.1 |  | SHIELD200 147.0L Cylinder Assembly (73.6kg-176.4kg) Complete with 2" Valve and Pressure Gauge Pressure Switch, Cylinder Label & Bracket without LLI - SD-147HFC-02 |  |  | SET | 1 | 1540 | 1540 | 0 | 1540 | 0 | FALSE |  |  | 300000012315300 | FM200 System
2.3.2 |  | SHIELD1230 (SD-FK-5-1-12) Agent Per kgs |  |  | KG | 105 | 27 | 27 | 0 | 2835 | 0 | FALSE |  |  | 300000012315300 | FM200 System
2.3.3 |  | Removable Electric Actuator c/w Supervisory Switch, 1 Inch Connection, UL Listed- SD-SLSA-066-2 |  |  | NO | 1 | 425 | 425 | 0 | 425 | 0 | FALSE |  |  | 300000012315300 | FM200 System
2.3.4 |  | Manual Actuator with Push to operate SD-MA0025 |  |  | NO | 1 | 55 | 55 | 0 | 55 | 0 | FALSE |  |  | 300000012315300 | FM200 System
2.3.5 |  | Discharge Hose 2 Inch (50MM) with Female Swivel Fittings - SD-DH0050 |  |  | NO | 1 | 117 | 117 | 0 | 117 | 0 | FALSE |  |  | 300000012315300 | FM200 System
2.3.6 |  | 2 Inch (50MM) Check Valve - SD-CV0050 |  |  | NO | 1 | 103 | 103 | 0 | 103 | 0 | FALSE |  |  | 300000012315300 | FM200 System
3 |  | EXTINGUISHERS |  |  |  | 0 | 0 | 0 | 0 | 0 | 0 | FALSE |  |  | 300000012315300 | FM200 System
3.1 |  | Dry Powder Extinguisher, MONEX with External Co2/N2 Cartridge, Capacity: 50 Kg, Red Color, NTDPCS-M50 - Naffco, UAE (10105010053) |  |  | NO | 1 | 990 | 990 | 0 | 990 | 0 | FALSE |  |  | 300000012315300 | FM200 System
3.2 |  | Foam Extinguisher AFFF,With External Co2/N2 Cartridge, Mobile Type, Capacity 100 Ltr, RED Color, NTFC 100, Naffco, UAE (10185010102) |  |  | NO | 1 | 800 | 800 | 0 | 800 | 0 | FALSE |  |  | 300000012315300 | FM200 System