## Sheet1
SLNO | ItemCode | ItemName | Brand | Model | UOM | Qty | UnitPriceAED | UnitPrice | Margin | Amount | Unitweight | Optional | COO | DeliveryStatus | CRMProductId | CRMProduct
1 |  | FM200 (HFC 227 EA) MODULAR SYSTEM - LV ROOM - VOLUME = 502.06 CUB.M, AREA = 122.18 SQ.MTR, HEIGHT = 4.60 MTR |  |  |  | 0 | 0 | 0 | 0 | 0 | 0 | FALSE |  |  | 300000002306003 | Fire Fighting
1.1 |  | MECHANICAL COMPONENTS - MAIN CYLINDER |  |  |  | 0 | 0 | 0 | 0 | 0 | 0 | FALSE |  |  | 300000002306003 | Fire Fighting
1.1.1 |  | 650Lbs HFC 227 ea Cylinder Filled with 545 Lbs HFC 227ea Gas, C/W: Impulse Discharge Valve, Nipple, Victaulic Coupling, Mounting Strap, Pressure Gauge, Model: NF-70-270 - Naffco |  |  | SET | 1 | 8694 | 8694 | 0 | 8694 | 0 | FALSE |  |  | 300000002306003 | Fire Fighting
1.1.2 |  | Impulse valve operator w/ manual strike button kit c/w impulse valve operator, Model: NF-02-12728, reset tools, Model: 70-286,wire lead w/connector, Model: 02-12755, Impulse release module,Model:NF-10-2748 |  |  | SET | 1 | 282 | 282 | 0 | 282 | 0 | FALSE |  |  | 300000002306003 | Fire Fighting
1.1.3 |  | Pressure Switch (Low). Model: 02-12533 |  |  | NO | 1 | 134 | 134 | 0 | 134 | 0 | FALSE |  |  | 300000002306003 | Fire Fighting
1.1.4 |  | Check valve 3'', Model: 02-4157 |  |  | NO | 1 | 652 | 652 | 0 | 652 | 0 | FALSE |  |  | 300000002306003 | Fire Fighting
1.1.5 |  | Manifold For 2 Cylinder |  |  | NO | 1 | 630 | 630 | 0 | 630 | 0 | FALSE |  |  | 300000002306003 | Fire Fighting
1.1.6 |  | Discharge Nozzle |  |  | NO | 8 | 79 | 79 | 0 | 632 | 0 | FALSE |  |  | 300000002306003 | Fire Fighting
1.1.7 |  | Discharge Pressure Switch, Model : 02-12534 |  |  | NO | 1 | 164 | 164 | 0 | 164 | 0 | FALSE |  |  | 300000002306003 | Fire Fighting
1.2 |  | ELECTRICAL COMPONENTS |  |  |  | 0 | 0 | 0 | 0 | 0 | 0 | FALSE |  |  | 300000002306003 | Fire Fighting
1.2.1 |  | Extinguishing Control Panel (2) detection zone (1) Release Area c/w 24 VDC Back up Battery + CRM 4 Relay Module, Model: AX-T -Shield |  |  | SET | 1 | 804 | 804 | 0 | 804 | 0 | FALSE |  |  | 300000002306003 | Fire Fighting
1.2.2 |  | Optical Smoke Detector w/ Base Model: S-C2011/ S-C2001-shield |  |  | NOS | 16 | 13 | 13 | 0 | 208 | 0 | FALSE |  |  | 300000002306003 | Fire Fighting
1.2.3 |  | Status Indicator Panel, Model S106R-SM |  |  | NOS | 1 | 1227 | 1227 | 0 | 1227 | 0 | FALSE |  |  | 300000002306003 | Fire Fighting
1.2.4 |  | Manual Release, Fike - Model: 10-1638 |  |  | NO | 1 | 144 | 144 | 0 | 144 | 0 | FALSE |  |  | 300000002306003 | Fire Fighting
1.2.5 |  | Abort Switch w/ back box, model;S111R-AB shield |  |  | NO | 1 | 84 | 84 | 0 | 84 | 0 | FALSE |  |  | 300000002306003 | Fire Fighting
1.2.6 |  | FIRE BELL 6"c/w back box, model FB1000C6- Shield |  |  | NO | 1 | 24 | 24 | 0 | 24 | 0 | FALSE |  |  | 300000002306003 | Fire Fighting
1.2.7 |  | Fire Alarm Horn Strobe – Indoor, Model: SH-HSIR - Shield |  |  | NO | 2 | 28 | 28 | 0 | 56 | 0 | FALSE |  |  | 300000002306003 | Fire Fighting
1.2.8 |  | Strobe, Model: SH-STIR - Shield |  |  | NO | 2 | 33 | 33 | 0 | 66 | 0 | FALSE |  |  | 300000002306003 | Fire Fighting
1.2.9 |  | Strobe, Model: SH-STOR - Shield (Weatherproof) |  |  | NO | 1 | 52 | 52 | 0 | 52 | 0 | FALSE |  |  | 300000002306003 | Fire Fighting
1.2.10 |  | REMOTE INDICATOR #RA100Z w/BACK BOX |  |  | NOS | 10 | 19.5 | 19.5 | 0 | 195 | 0 | FALSE |  |  | 300000002306003 | Fire Fighting
1.2.11 |  | Main/Reserve Selector Switch, Model:SD 502001 |  |  | NOS | 1 | 137 | 137 | 0 | 137 | 0 | FALSE |  |  | 300000002306003 | Fire Fighting
1.2.12 |  | Warning Sign |  |  | SET | 2 | 90 | 90 | 0 | 180 | 0 | FALSE |  |  | 300000002306003 | Fire Fighting
1.3 |  | MECHANICAL COMPONENTS - RESERVE COMPONENTS |  |  |  | 0 | 0 | 0 | 0 | 0 | 0 | FALSE |  |  | 300000002306003 | Fire Fighting
1.3.1 |  | 650Lbs HFC 227 ea Cylinder Filled with 545 Lbs HFC 227ea Gas, C/W: Impulse Discharge Valve, Nipple, Victaulic Coupling, Mounting Strap, Pressure Gauge, Model: NF-70-270 - Naffco |  |  | SET | 1 | 8694 | 8694 | 0 | 8694 | 0 | FALSE |  |  | 300000002306003 | Fire Fighting
1.3.2 |  | Impulse valve operator w/ manual strike button kit c/w impulse valve operator, Model: NF-02-12728, reset tools, Model: 70-286,wire lead w/connector, Model: 02-12755, Impulse release module,Model:NF-10-2748 |  |  | SET | 1 | 282 | 282 | 0 | 282 | 0 | FALSE |  |  | 300000002306003 | Fire Fighting
1.3.3 |  | Pressure Switch (Low). Model: 02-12533 |  |  | NO | 1 | 134 | 134 | 0 | 134 | 0 | FALSE |  |  | 300000002306003 | Fire Fighting
1.3.4 |  | Check valve 3'', Model: 02-4157 |  |  | NO | 1 | 652 | 652 | 0 | 652 | 0 | FALSE |  |  | 300000002306003 | Fire Fighting
2 |  | FM200 (HFC 227 EA) MODULAR SYSTEM - MV ROOM - VOLUME = 206.95 CUB.M, AREA = 50.66 SQ.MTR, HEIGHT = 4.60 MTR |  |  |  | 0 | 0 | 0 | 0 | 0 | 0 | FALSE |  |  | 300000002306003 | Fire Fighting
2.1 |  | MECHANICAL COMPONENTS - MAIN CYLINDER |  |  |  | 0 | 0 | 0 | 0 | 0 | 0 | FALSE |  |  | 300000002306003 | Fire Fighting
2.1.1 |  | 375Lbs HFC 227 ea Cylinder Filled with 236 Lbs HFC 227ea Gas, C/W: Impulse Discharge Valve, Nipple, Victaulic Coupling, Mounting Strap, Pressure Gauge, Model: NF-70-269 - Naffco |  |  | SET | 1 | 4534 | 4534 | 0 | 4534 | 0 | FALSE |  |  | 300000002306003 | Fire Fighting
2.1.2 |  | Impulse valve operator w/ manual strike button kit c/w impulse valve operator, Model: NF-02-12728, reset tools, Model: 70-286,wire lead w/connector, Model: 02-12755, Impulse release module,Model:NF-10-2748 |  |  | SET | 1 | 282 | 282 | 0 | 282 | 0 | FALSE |  |  | 300000002306003 | Fire Fighting
2.1.3 |  | Pressure Switch (Low). Model: 02-12533 |  |  | NO | 1 | 134 | 134 | 0 | 134 | 0 | FALSE |  |  | 300000002306003 | Fire Fighting
2.1.4 |  | Check valve 3'', Model: 02-4157 |  |  | NO | 1 | 652 | 652 | 0 | 652 | 0 | FALSE |  |  | 300000002306003 | Fire Fighting
2.1.5 |  | Manifold For 2 Cylinder |  |  | NO | 1 | 630 | 630 | 0 | 630 | 0 | FALSE |  |  | 300000002306003 | Fire Fighting
2.1.6 |  | Discharge Nozzle |  |  | NO | 4 | 79 | 79 | 0 | 316 | 0 | FALSE |  |  | 300000002306003 | Fire Fighting
2.1.7 |  | Discharge Pressure Switch, Model : 02-12534 |  |  | NO | 1 | 164 | 164 | 0 | 164 | 0 | FALSE |  |  | 300000002306003 | Fire Fighting
2.2 |  | ELECTRICAL COMPONENTS |  |  |  | 0 | 0 | 0 | 0 | 0 | 0 | FALSE |  |  | 300000002306003 | Fire Fighting
2.2.1 |  | Extinguishing Control Panel (2) detection zone (1) Release Area c/w 24 VDC Back up Battery + CRM 4 Relay Module, Model: AX-T -Shield |  |  | SET | 1 | 804 | 804 | 0 | 804 | 0 | FALSE |  |  | 300000002306003 | Fire Fighting
2.2.2 |  | Status Indicator Panel, Model S106R-SM |  |  | NOS | 1 | 1227 | 1227 | 0 | 1227 | 0 | FALSE |  |  | 300000002306003 | Fire Fighting
2.2.3 |  | Optical Smoke Detector w/ Base Model: S-C2011/ S-C2001-shield |  |  | NOS | 10 | 13 | 13 | 0 | 130 | 0 | FALSE |  |  | 300000002306003 | Fire Fighting
2.2.4 |  | Abort Switch w/ back box, model;S111R-AB shield |  |  | NO | 1 | 84 | 84 | 0 | 84 | 0 | FALSE |  |  | 300000002306003 | Fire Fighting
2.2.5 |  | FIRE BELL 6"c/w back box, model FB1000C6- Shield |  |  | NO | 1 | 24 | 24 | 0 | 24 | 0 | FALSE |  |  | 300000002306003 | Fire Fighting
2.2.6 |  | Fire Alarm Horn Strobe – Indoor, Model: SH-HSIR - Shield |  |  | NO | 1 | 28 | 28 | 0 | 28 | 0 | FALSE |  |  | 300000002306003 | Fire Fighting
2.2.7 |  | Strobe, Model: SH-STIR - Shield |  |  | NO | 1 | 33 | 33 | 0 | 33 | 0 | FALSE |  |  | 300000002306003 | Fire Fighting
2.2.8 |  | Strobe, Model: SH-STOR - Shield (Weatherproof) |  |  | NO | 1 | 52 | 52 | 0 | 52 | 0 | FALSE |  |  | 300000002306003 | Fire Fighting
2.2.9 |  | REMOTE INDICATOR #RA100Z w/BACK BOX |  |  | NOS | 6 | 19.5 | 19.5 | 0 | 117 | 0 | FALSE |  |  | 300000002306003 | Fire Fighting
2.2.10 |  | Warning Sign |  |  | SET | 1 | 90 | 90 | 0 | 90 | 0 | FALSE |  |  | 300000002306003 | Fire Fighting
2.3 |  | MECHANICAL COMPONENTS - RESERVE COMPONENTS |  |  |  | 0 | 0 | 0 | 0 | 0 | 0 | FALSE |  |  | 300000002306003 | Fire Fighting
2.3.1 |  | 375Lbs HFC 227 ea Cylinder Filled with 236 Lbs HFC 227ea Gas, C/W: Impulse Discharge Valve, Nipple, Victaulic Coupling, Mounting Strap, Pressure Gauge, Model: NF-70-269 - Naffco |  |  | SET | 1 | 4534 | 4534 | 0 | 4534 | 0 | FALSE |  |  | 300000002306003 | Fire Fighting
2.3.2 |  | Impulse valve operator w/ manual strike button kit c/w impulse valve operator, Model: NF-02-12728, reset tools, Model: 70-286,wire lead w/connector, Model: 02-12755, Impulse release module,Model:NF-10-2748 |  |  | SET | 1 | 282 | 282 | 0 | 282 | 0 | FALSE |  |  | 300000002306003 | Fire Fighting
2.3.3 |  | Pressure Switch (Low). Model: 02-12533 |  |  | NO | 1 | 134 | 134 | 0 | 134 | 0 | FALSE |  |  | 300000002306003 | Fire Fighting
2.3.4 |  | Check valve 3'', Model: 02-4157 |  |  | NO | 1 | 652 | 652 | 0 | 652 | 0 | FALSE |  |  | 300000002306003 | Fire Fighting
3 |  | EXTINGUISHER |  |  |  | 0 | 0 | 0 | 0 | 0 | 0 | FALSE |  |  | 300000002306003 | Fire Fighting
3.1 |  | Dry Powder Extinguisher, MONEX with External Co2/N2 Cartridge, Capacity: 50 Kg, Red Color, NTDPCS-M50 - Naffco, UAE (10105010053) |  |  | NO | 1 | 990 | 990 | 0 | 990 | 0 | FALSE |  |  | 300000002306003 | Fire Fighting
3.2 |  | Foam Extinguisher AFFF,With External Co2/N2 Cartridge, Mobile Type, Capacity 100 Ltr, RED Color, NTFC 100, Naffco, UAE (10185010102) |  |  | NO | 1 | 800 | 800 | 0 | 800 | 0 | FALSE |  |  | 300000002306003 | Fire Fighting