## Sheet1
SLNO | ItemCode | ItemName | Brand | Model | UOM | Qty | UnitPriceAED | UnitPrice | Margin | Amount | Unitweight | Optional | COO | DeliveryStatus | CRMProductId | CRMProduct
1 |  | COMBINED PUMP SET ¦¦ HORIZONTAL SPLIT-CASE PUMP |  |  |  | 0 | 0 | 0 | 0 | 0 | 0 | FALSE |  |  | 300000002306007 | Fire Pump
1.1 |  | FIRE PUMP 1810 GPM @ 9 BAR [NON-UL] -------------------------------------- * 2[ELECTRIC] + [1 JOCKEY] * HORIZONTAL SPLIT CASE PUMP * COMMON CONTROLLER FOR 2[ELECTRIC] + [1 JOCKEY] * INDIVIDUAL BAS FRAME * VALVES & FITTINGS ARE INCLUDED |  |  | SET | 2 | 31400 | 31400 | 0 | 62800 | 0 | FALSE |  |  | 300000002306007 | Fire Pump
2 |  | FIRE HYDRANT SYSTEM |  |  |  | 0 | 0 | 0 | 0 | 0 | 0 | FALSE |  |  | 300000002306007 | Fire Pump
2.1 |  | Wet Type Fire Hydrant 4" with 2 x 2.5" BRASS Oblique Landing Valve outlet with cap, chain (Control Outlet), Model: NHYD 060 |  |  | PCS | 4 | 302.25 | 302.25 | 0 | 1209 | 0 | FALSE |  |  | 300000002306003 | Fire Fighting
2.2 |  | Self Standing Type Outdoor Fire Hydrant Cabinet, Complete Mild Steel, Solid Door c/w (2Nos) Fire hose Single Jacket 2.5" x 30 Mtr RED with AL NHC coupling - UL Listed, Model: NF-FH65 (2Nos) Branchpipe 2-1/2" with BS Male Inlet - KITEMARK, Model: NF-FB-320 (1No) Hydrant Wrench & (1No) Axe |  |  | PCS | 4 | 477 | 477 | 0 | 1908 | 0 | FALSE |  |  | 300000002306003 | Fire Fighting
2.3 |  | Breeching Inlet Cabinet, Surface Monted, Complete Stainless Steel, Solid Door c/w (1no) 6"X4 WAY BREECHING INLET, KITEMARK, RED, NAFFCO (With Matching flanges), Model: NWR 115 |  |  | PCS | 1 | 518 | 518 | 0 | 518 | 0 | FALSE |  |  | 300000002306003 | Fire Fighting
2.4 |  | Check Valve 6" Class 125 Flanged, 200 PSI working UL/FM Approved, SD-NRV200FF-D - SHIELD |  |  | PCS | 1 | 259 | 259 | 0 | 259 | 0 | FALSE |  |  | 300000002306003 | Fire Fighting
2.5 |  | Automatic Air Release Valve 3" NPT Inlet x 1" NPT Outlet, W/P 150 Psi Water, Model: 45.2 - Valmatic |  |  | PCS | 1 | 1363 | 1363 | 0 | 1363 | 0 | FALSE |  |  | 300000002306003 | Fire Fighting
2.6 |  | Washout Chamber w/ Isolation Valve, Size: 3" - NDR108 |  |  | PCS | 1 | 300 | 300 | 0 | 300 | 0 | FALSE |  |  | 300000002306003 | Fire Fighting
3 |  | H.V.W. SPRAY SYSTEM ¦¦ OUTDOOR POWER TRANSFORMER - 230/115KV |  |  |  | 0 | 0 | 0 | 0 | 0 | 0 | FALSE |  |  | 300000002306003 | Fire Fighting
3.1 |  | Deluge Valve Assembly 4", UL Listed, Model: SD-DVH3 c/w Wet Piolot, Electric Trim, Solenoid 24VDC Valve, 1-1/2" Ball Valve, Water Motor Alarm Gong, Pressure Switch, Pressure Gauge |  |  | PCS | 2 | 1336 | 1336 | 0 | 2672 | 0 | FALSE |  |  | 300000002306003 | Fire Fighting
3.2 |  | OS&Y GATE VALVE 4" CLASS 125 FLANGED, 200PSI WORKING, UL/FM APPROVED, MODEL: SD-OSY200FF-D - Shield with TAMPER SWITCH |  |  | PCS | 2 | 227 | 227 | 0 | 454 | 0 | FALSE |  |  | 300000002306003 | Fire Fighting
3.3 |  | HV Spray Nozzle 3/4" NPT, Brass Finish (K-23), 120 Deg Coverage Angle UL Listed, Model: SDHV-AS -Shield |  |  | PCS | 156 | 20 | 20 | 0 | 3120 | 0 | FALSE |  |  | 300000002306003 | Fire Fighting
3.4 |  | Pendent Sprinkler Head 1/2" 79 Deg, K-5.6, STD Resp, Brass Finish, UL/ULC Listed/FM Approved, Model: SD1010SR - Shield |  |  | PCS | 120 | 2.45 | 2.45 | 0 | 294 | 0 | FALSE |  |  | 300000002306003 | Fire Fighting
3.5 |  | OS&Y GATE VALVE 6" CLASS 125 FLANGED, 200PSI WORKING, UL/FM APPROVED, MODEL: SD-OSY200FF-D - Shield with TAMPER SWITCH |  |  | PCS | 1 | 311 | 311 | 0 | 311 | 0 | FALSE |  |  | 300000002306003 | Fire Fighting
3.6 |  | Y-Strainer 6" Class 150 Both Flanged Ends, 300 PSI working UL/ULC Approved with LISTED - FLANGED X FLANGEDSS304 Screen, Model: SD-YS300FF-D -SHIELD |  |  | PCS | 1 | 268 | 268 | 0 | 268 | 0 | FALSE |  |  | 300000002306003 | Fire Fighting
3.7 |  | Bronze OS & Y Gate Vlave, Threaded, 175 Psi, 2", UL/FM, Model: SDOSY-T - Shield |  |  | PCS | 1 | 139 | 139 | 0 | 139 | 0 | FALSE |  |  | 300000002306003 | Fire Fighting
4 |  | FIRE ALARM SYSTEM |  |  |  | 0 | 0 | 0 | 0 | 0 | 0 | FALSE |  |  | 300000002306003 | Fire Fighting
4.1 |  | Addressable 1-Loop Fire Alarm Control Panel, NEO Series, ETL Listed, Model: NX-FACP-1 - Shield, UK |  |  | PCS | 1 | 734 | 734 | 0 | 734 | 0 | FALSE |  |  | 300000002306003 | Fire Fighting
4.2 |  | Addressable Dual Priority Switch Monitor Module, UL Listed, Model: S-A4042 - Shield |  |  | PCS | 9 | 30 | 30 | 0 | 270 | 0 | FALSE |  |  | 300000002306003 | Fire Fighting
4.3 |  | Addressable Open Area Sounder / Beacon, UL Listed, Model: S-A4025 - SHIELD |  |  | PCS | 4 | 38 | 38 | 0 | 152 | 0 | FALSE |  |  | 300000002306003 | Fire Fighting
4.4 |  | Addressable Dual Action Manual Pull Station, Model: S-A4061, with Back Box, Model: S-A4062 & Weatherproof Cover, Model: STI3150 |  |  | PCS | 3 | 115 | 115 | 0 | 345 | 0 | FALSE |  |  | 300000002306003 | Fire Fighting
4.5 |  | Addressable Switch Monitor Input/Output Module, UL Listed, Model: S-A4045 - Shield |  |  | PCS | 2 | 30 | 30 | 0 | 60 | 0 | FALSE |  |  | 300000002306003 | Fire Fighting
4.6 |  | SHORT CIRCUIT ISOLATOR MODULE with BASE, Model: S-A4051/S-A4002 |  |  | PCS | 2 | 12 | 12 | 0 | 24 | 0 | FALSE |  |  | 300000002306003 | Fire Fighting