## IG 541
SLNO | ItemCode | ItemName | Brand | Model | UOM | Qty | UnitPriceAED | UnitPrice | Margin | Amount | Unitweight | Optional | COO | DeliveryStatus | CRMProductId | CRMProduct
1 |  | IG 541, 300 BAR SYSTEM, MODULAR - 72MW, 11KV RAUDHATAIN-F |  |  |  | 0 | 0 | 0 | 0 | 0 | 0 | FALSE |  |  | 0 | NULL
1.1 |  | MECHANICAL COMPONENTS (MAIN) |  |  |  | 0 | 0 | 0 | 0 | 0 | 0 | FALSE |  |  | 0 | NULL
1.1.1 |  | 140 LITER, 300 BAR INERT GAS CYLINDER - MODEL: NF IG541-300-140 - NAFFCO COMPLETE WITH: '- 140 LITER 356 MM DIA. CYLINDER FILLED WITH IG-541 AGENT - DISCHARGE HEAD VALVE WITH PRESSURE GAUGE, PRESSURE SWITH FOR 300 BAR - SAFETY/PROTECTION CAP, - CYLINDER ID LABEL FOR 300 BAR, IG-541 GAS, 140 LTR. - CONSTANT PRESSURE REGULATOR FOR 300 BAR, MODEL B08400003-NF, - GASKET, MODEL 024100104-NF | NAFFCO | NF IG541-300-140 | SETS | 51 | 5820 | 1666 | 0 | 84966 | 0 | FALSE |  |  | 0 | NULL
1.1.2 | 10341512133 | ELECTRO MAGNETIC DEVICE WITH DIODE, INLET THREADED TO M42 X 1.5, 24V DC, 0.5 A, IP 65 RATED, P/N.# B04425146 FOR UL LISTED FIRE SUPPRESSION SYSTEM (REFER ITEM.# 10341512136) | NAFFCO | B04425146 | NOS | 2 | 790 | 227 | 0 | 454 | 0 | FALSE |  |  | 0 | NULL
1.1.3 | 10349012810 | RESET TOOL FOR ELECTRO MAGNETIC DEVICE FOR INERT GAS SYSTEM, P/N.# 029210064 (OLD P/N.# 023000064) - NAFFCO | NAFFCO | 029210064 (023000064) | NOS | 2 | 110 | 32 | 0 | 64 | 0 | FALSE |  |  | 0 | NULL
1.1.4 | 10341512520 | MONITORING SWITCH FOR ELECTROMAGNETIC DEVICE FOR UL LISTED NAFFCOINERT SYSTEM, PART NO: 029905200-NF - NAFFCO | NAFFCO | 029905200-NF | NOS | 2 | 350 | 101 | 0 | 202 | 0 | FALSE |  |  | 0 | NULL
1.1.5 | 10341512120 | MANUAL / PNEUMATIC RELEASE DEVICE, WP 300 BAR, INLET THREADED TO M42 X 1.5, PNEUMATIC LINE CONNECTION G 1/8", P/N.# B04420065-NF FOR UL LISTED FIRE SUPPRESSION SYSTEM | NAFFCO | B04420065 | NOS | 2 | 120 | 35 | 0 | 70 | 0 | FALSE |  |  | 0 | NULL
1.1.6 | 10341512122 | PNEUMATIC RELEASE DEVICE, WP 300 BAR, INLET THREADED TO M42 X 1.5, PNEUMATIC LINE CONNECTION G 1/8", P/N.# B04420066NF FOR UL LISTED FIRE SUPPRESSION SYSTEM | NAFFCO | B04420066 | NOS | 49 | 80 | 23 | 0 | 1127 | 0 | FALSE |  |  | 0 | NULL
1.1.7 | 10343512025 | DISCHARGE HOSE, DN16, WP 350 BAR, B/P 1400 BAR, 400MM LENGTH, INLET FEMALE THREAD TO W 21.8 X 1/14" TO DIN 477 & OUTLET FEMALE THREAD TO G 3/4", P/N.# B06920225-NF FOR NAFFCOINERT UL CLEAN AGENT FIRE SUPPRESSION SYSTEM | NAFFCO | B06920225-NF | NOS | 51 | 180 | 52 | 0 | 2652 | 0 | FALSE |  |  | 0 | NULL
1.1.8 | 10343012208 | MANIFOLD CHECK VALVE, BRASS, MAX W/P 100 BAR, TP 150 BAR, HOSE CONNECTION THREAD G3/4", MANIFOLD CONNECTION THREAD R1" DN12, P/N.# B04600008-NF FOR UL LISTED FIRE SUPPRESSION SYSTEM | NAFFCO | B04600008 | NOS | 51 | 130 | 38 | 0 | 1938 | 0 | FALSE |  |  | 0 | NULL
1.1.9 | 10343512032 | PILOT HOSE, SYNTHETIC RUBBER OIL RESISTANT W/STRAIGHT FITTINGS M12 X 1.5 FEMALE THREAD IN BOTH ENDS, 700MM LONG, W/P 400 BAR, B/P 1600 BAR, TEMP RANGE: -40 C. TO 100 C, P/N.# B06920212 FOR UL LISTED FIRE SUPPRESSION SYSTEM | NAFFCO | B06920212-NF | NOS | 12 | 70 | 21 | 0 | 252 | 0 | FALSE |  |  | 0 | NULL
1.1.10 | 10343512033 | PILOT HOSE, SYNTHETIC RUBBER OIL RESISTANT W/STRAIGHT FITTINGS M12 X 1.5 FEMALE THREAD IN BOTH ENDS, 500MM LONG, W/P 400 BAR, B/P 1600 BAR, TEMP RANGE: -40 C. TO 100 C, P/N.# B06920213 FOR UL LISTED FIRE SUPPRESSION SYSTEM | NAFFCO | B06920213-NF | NOS | 37 | 70 | 21 | 0 | 777 | 0 | FALSE |  |  | 0 | NULL
1.1.11 | 10349012606 | CONNECTING ADAPTOR, M12 X 1.5 MALE THREADED & G 1/8" MALE THREADED, P/N.# 029510006 FOR UL LISTED FIRE SUPPRESSION SYSTEM | NAFFCO | 029510006 | NOS | 49 | 20 | 6 | 0 | 294 | 0 | FALSE |  |  | 0 | NULL
1.1.12 | 10346012640 | BLEED VALVE, P/N.# 029730040-NF FOR UL LISTED FIRE SUPPRESSION SYSTEM | NAFFCO | 029730040 | NOS | 2 | 170 | 49 | 0 | 98 | 0 | FALSE |  |  | 0 | NULL
1.1.13 | 10344012322 | MANIFOLD FOR 2 CYLINDER NAFFCOINERT UL CLEAN AGENT FIRE SUPPRESSION SYSTEM, 360 DIA CYLINDER, P/N.# NFIG-360-SRM2 - NAFFCO | NAFFCO | NFIG-360-SRM2 | NOS | 1 | 630 | 181 | 0 | 181 | 0 | FALSE |  |  | 0 | NULL
1.1.14 | 10344012323 | MANIFOLD FOR 3 CYLINDER NAFFCOINERT UL CLEAN AGENT FIRE SUPPRESSION SYSTEM, 360 DIA CYLINDER, P/N.# NFIG-360-SRM3 - NAFFCO | NAFFCO | NFIG-360-SRM3 | NOS | 3 | 880 | 252 | 0 | 756 | 0 | FALSE |  |  | 0 | NULL
1.1.15 | 10344012325 | MANIFOLD FOR 5 CYLINDER NAFFCOINERT UL CLEAN AGENT FIRE SUPPRESSION SYSTEM, 360 DIA CYLINDER, P/N.# NFIG-360-SRM5 - NAFFCO | NAFFCO | NFIG-360-SRM5 | NOS | 8 | 1060 | 304 | 0 | 2432 | 0 | FALSE |  |  | 0 | NULL
1.1.16 |  | MANIFOLD END CAP WITHOUT PORT | NAFFCO | B023400100-NF | NOS | 12 | 42 | 13 | 0 | 156 | 0 | FALSE |  |  | 0 | NULL
1.1.17 | 10344212380 | RACK ASSEMBLY FOR 10 CYLINDERS, DOUBLE ROW, FLOOR MOUNTING TYPE, CYLINDER DIA: 360MM, CAPACITY: 67L, 80L & 140L, PRESSURE RATING: 200 / 300BAR, MODEL: NFIG-RA02-050F FOR NAFFCOINERT UL CLEAN AGENT FIRE SUPPRESSION SYSTEM - NAFFCO | NAFFCO | NFIG-RA02-050F | NOS | 4 | 680 | 195 | 0 | 780 | 0 | FALSE |  |  | 0 | NULL
1.1.18 | 10344212374 | RACK ASSEMBLY FOR 4 CYLINDERS, DOUBLE ROW, FLOOR MOUNTING TYPE, CYLINDER DIA: 360MM, CAPACITY: 67L, 80L & 140L, PRESSURE RATING: 200 / 300BAR, MODEL: NFIG-RA02-020F FOR NAFFCOINERT UL CLEAN AGENT FIRE SUPPRESSION SYSTEM - NAFFCO | NAFFCO | NFIG-RA02-020F | NOS | 1 | 540 | 155 | 0 | 155 | 0 | FALSE |  |  | 0 | NULL
1.1.19 | 10344212377 | RACK ASSEMBLY FOR 7 CYLINDERS, DOUBLE ROW, FLOOR MOUNTING TYPE, CYLINDER DIA: 360MM, CAPACITY: 67L, 80L & 140L, PRESSURE RATING: 200 / 300BAR, MODEL: NFIG-RA02-041F FOR NAFFCOINERT UL CLEAN AGENT FIRE SUPPRESSION SYSTEM - NAFFCO | NAFFCO | NFIG-RA02-041F | NOS | 1 | 610 | 175 | 0 | 175 | 0 | FALSE |  |  | 0 | NULL
1.1.20 | 10344212355 | RACK ASSEMBLY FOR 5 CYLINDERS, SINGLE ROW, FLOOR MOUNTING TYPE, CYLINDER DIA: 360MM, CAPACITY: 67L, 80L & 140L, PRESSURE RATING: 200 / 300BAR, MODEL: NFIG-RA02-005F FOR NAFFCOINERT UL CLEAN AGENT FIRE SUPPRESSION SYSTEM - NAFFCO | NAFFCO | NFIG-RA02-005F | NOS | 1 | 540 | 155 | 0 | 155 | 0 | FALSE |  |  | 0 | NULL
1.1.21 |  | DISCHARGE NOZZLE | NAFFCO | NAFFCO | NOS | 43 | 180 | 52 | 0 | 2236 | 0 | FALSE |  |  | 0
1.1.22 | 10341512137 | PRESSURE RELIEF DEVICE FOR MANIFOLD, P/N.# 029730037 FOR NAFFCOINERT UL CLEAN AGENT FIRE SUPPRESSION SYSTEM | NAFFCO | 029730037 | NOS | 5 | 1900 | 544 | 0 | 2720 | 0 | FALSE |  |  | 0 | NULL
1.1.23 | 10341512022 | PRESSURE & FLOW DETECTOR SWITCH, P/N.# 028250050 FOR NAFFCOINERT UL CLEAN AGENT FIRE SUPPRESSION SYSTEM | NAFFCO | 028250050 | NOS | 2 | 690 | 198 | 0 | 396 | 0 | FALSE |  |  | 0 | NULL
1.1.24 | 10352012025 | STOP MAINTENANCE VALVE, SIZE: DN25, THREAD SIZE: G 1" WITH CARBON STEEL HOUSING AND SS BALL C/W SUPERVISORY SWITCH, 24V DC/240V AC, PW 315BAR, P/N# B05512300-NF | NAFFCO | B05512300-NF | NOS | 1 | 3300 | 945 | 0 | 945 | 0 | FALSE |  |  | 0 | NULL
1.2 |  | ELECTRICAL COMPONENTS |  |  |  | 0 | 0 | 0 | 0 | 0 | 0 | FALSE |  |  | 0 | NULL
1.2.1 |  | 2 LOOP ADDRESSABLE FIRE EXTINGUISHING PANEL, COMPLETE WITH: 2 SET X 18 AH 12 V DC NI-CD BATTERY | CHEETAH XI - FIKE / YUASA/DAHUA** | 10-068-R-1-L | SETS | 1 | 8750 | 2504 | 0 | 2504 | 0 | FALSE |  |  | 0 | NULL
1.2.2 | 13101825018 | SMOKE DETECTOR, PHOTOELECTRIC WITH BUILT IN ISOLATORS (ED-PI), MODEL: 63-1058 - FIKE | FIKE | 63-1058 | NOS | 34 | 401 | 115 | 0 | 3910 | 0 | FALSE |  |  | 0 | NULL
1.2.3 | 13109925110 | STANDARD DETECTOR BASE 4" WITH BUILT IN ISOLATORS (EBI), MODEL: 63-1061 - FIKE | FIKE | 63-1061 | NOS | 34 | 50 | 15 | 0 | 510 | 0 | FALSE |  |  | 0 | NULL
1.2.4 | 13006225120 | SYSTEM ABORT SWITCH, MODEL.# 10-1639, UL/FM - FIKE WITH BACKBOX | FIKE | 10-1639 | NOS | 3 | 360 | 103 | 0 | 309 | 0 | FALSE |  |  | 0 | NULL
1.2.5 | 13006438560 | FIRE ALARM BELL 6", MOTOR DRIVEN TYPE, RED COLOUR, 24V DC, 20-30MA CURRENT CONSUMPTION, WEATHER PROOF, UL LISTED, MODEL: FB1000C6 W/P - SHIELD WITH BACKBOX | SHIELD | FB1000C6 W/P | NOS | 4 | 95 | 28 | 0 | 112 | 0 | FALSE |  |  | 0 | NULL
1.2.6 |  | WEATHER PROOF STROBE HORN WITH BACKBOX | WHEELOCK | ASWP | NOS | 4 | 350 | 101 | 0 | 404 | 0 | FALSE |  |  | 0 | NULL
1.2.7 |  | WEATHER PROOF XENON/STROBE LIGHT WITH BACKBOX | WHEELOCK | RSSWP | NOS | 4 | 295 | 85 | 0 | 340 | 0 | FALSE |  |  | 0 | NULL
1.2.8 | 13108425153 | RELEASING CONTROL MODULE WITH ISOLATOR (EM-1RMI), MODEL.# 55-053 - FIKE | FIKE | 55-053 | NOS | 2 | 1140 | 327 | 0 | 654 | 0 | FALSE |  |  | 0 | NULL
1.2.9 | 13108625050 | ADDRESSABLE MINI MONITOR MODULE WITH BUILT IN ISOLATOR (EM-1MMI), MODEL: 55-050 - FIKE | FIKE | 55-050 | NOS | 9 | 340 | 98 | 0 | 882 | 0 | FALSE |  |  | 0 | NULL
1.2.10 | 13108625046 | ADDRESSABLE SQUARE MONITOR MODULE 4" WITH ISOLATOR (EM-1SMI), MODEL: 55-046 - FIKE | FIKE | 55-046 | NOS | 23 | 380 | 109 | 0 | 2507 | 0 | FALSE |  |  | 0 | NULL
1.2.11 | 13108425015 | SUPERVISED CONTROL MODULE WITH BUILT IN ISOLATOR (EM-1SMI), MODEL: 55-047 - FIKE | FIKE | 55-047 | NOS | 24 | 435 | 125 | 0 | 3000 | 0 | FALSE |  |  | 0 | NULL
1.2.12 | 13109925229 | REMOTE POWER SUPPLY UNIT WITH ENCLOSURE AND PCB BOARD, 10A, P/N.# 10-2829-1-0-01-0-1-01 - FIKE | FIKE | 10-2829-1-0-01-0-1-01 | NOS | 2 | 1750 | 501 | 0 | 1002 | 0 | FALSE |  |  | 0 | NULL
1.2.13 |  | RELAY MODULE WITH ISOLATOR WITH BACKBOX - 4 RELAY | FIKE | CRM4 | NOS | 2 | 580 | 166 | 0 | 332 | 0 | FALSE |  |  | 0 | NULL
1.2.14 | 13006325141 | MAIN TO RESERVE TRANSFER SWITCH FOR SYSTEMS, MODEL.# 10-2967, UL/FM APPROVED - FIKE WITH BACKBOX | FIKE | 10-2967 | SETS | 1 | 345 | 99 | 0 | 99 | 0 | FALSE |  |  | 0 | NULL
1.2.15 |  | WARNING SIGN (3NOS) | NAFFCO |  | SETS | 5 | 300 | 86 | 0 | 430 | 0 | FALSE |  |  | 0 | NULL
1.2.16 | 10341512541 | RELEASING CIRCUIT DISABLE SWITCH,24V DC, UL LISTED, MODEL: RCDS-1 (POTTER) | FIKE | RCDS-1 | NOS | 1 | 225 | 65 | 0 | 65 | 0 | FALSE |  |  | 0 | NULL
1.3 |  | MECHANICAL COMPONENTS (RESERVE) |  |  |  | 0 | 0 | 0 | 0 | 0 | 0 | FALSE |  |  | 0 | NULL
1.3.1 |  | 140 LITER, 300 BAR INERT GAS CYLINDER - MODEL: NF IG541-300-140 - NAFFCO COMPLETE WITH: '- 140 LITER 356 MM DIA. CYLINDER FILLED WITH IG-541 AGENT - DISCHARGE HEAD VALVE WITH PRESSURE GAUGE, PRESSURE SWITH FOR 300 BAR - SAFETY/PROTECTION CAP, - CYLINDER ID LABEL FOR 300 BAR, IG-541 GAS, 140 LTR. - CONSTANT PRESSURE REGULATOR FOR 300 BAR, MODEL B08400003-NF, - GASKET, MODEL 024100104-NF | NAFFCO | NF IG541-300-140 | SETS | 51 | 5820 | 1666 | 0 | 84966 | 0 | FALSE |  |  | 0 | NULL
1.3.2 | 10341512133 | ELECTRO MAGNETIC DEVICE WITH DIODE, INLET THREADED TO M42 X 1.5, 24V DC, 0.5 A, IP 65 RATED, P/N.# B04425146 FOR UL LISTED FIRE SUPPRESSION SYSTEM (REFER ITEM.# 10341512136) | NAFFCO | B04425146 | NOS | 2 | 790 | 227 | 0 | 454 | 0 | FALSE |  |  | 0 | NULL
1.3.3 | 10349012810 | RESET TOOL FOR ELECTRO MAGNETIC DEVICE FOR INERT GAS SYSTEM, P/N.# 029210064 (OLD P/N.# 023000064) - NAFFCO | NAFFCO | 029210064 (023000064) | NOS | 2 | 110 | 32 | 0 | 64 | 0 | FALSE |  |  | 0 | NULL
1.3.4 | 10341512520 | MONITORING SWITCH FOR ELECTROMAGNETIC DEVICE FOR UL LISTED NAFFCOINERT SYSTEM, PART NO: 029905200-NF - NAFFCO | NAFFCO | 029905200-NF | NOS | 2 | 350 | 101 | 0 | 202 | 0 | FALSE |  |  | 0 | NULL
1.3.5 | 10341512120 | MANUAL / PNEUMATIC RELEASE DEVICE, WP 300 BAR, INLET THREADED TO M42 X 1.5, PNEUMATIC LINE CONNECTION G 1/8", P/N.# B04420065-NF FOR UL LISTED FIRE SUPPRESSION SYSTEM | NAFFCO | B04420065 | NOS | 2 | 120 | 35 | 0 | 70 | 0 | FALSE |  |  | 0 | NULL
1.3.6 | 10341512122 | PNEUMATIC RELEASE DEVICE, WP 300 BAR, INLET THREADED TO M42 X 1.5, PNEUMATIC LINE CONNECTION G 1/8", P/N.# B04420066NF FOR UL LISTED FIRE SUPPRESSION SYSTEM | NAFFCO | B04420066 | NOS | 49 | 80 | 23 | 0 | 1127 | 0 | FALSE |  |  | 0 | NULL
1.3.7 | 10343512025 | DISCHARGE HOSE, DN16, WP 350 BAR, B/P 1400 BAR, 400MM LENGTH, INLET FEMALE THREAD TO W 21.8 X 1/14" TO DIN 477 & OUTLET FEMALE THREAD TO G 3/4", P/N.# B06920225-NF FOR NAFFCOINERT UL CLEAN AGENT FIRE SUPPRESSION SYSTEM | NAFFCO | B06920225-NF | NOS | 51 | 180 | 52 | 0 | 2652 | 0 | FALSE |  |  | 0 | NULL
1.3.8 | 10343012208 | MANIFOLD CHECK VALVE, BRASS, MAX W/P 100 BAR, TP 150 BAR, HOSE CONNECTION THREAD G3/4", MANIFOLD CONNECTION THREAD R1" DN12, P/N.# B04600008-NF FOR UL LISTED FIRE SUPPRESSION SYSTEM | NAFFCO | B04600008 | NOS | 51 | 130 | 38 | 0 | 1938 | 0 | FALSE |  |  | 0 | NULL
1.3.9 | 10343512032 | PILOT HOSE, SYNTHETIC RUBBER OIL RESISTANT W/STRAIGHT FITTINGS M12 X 1.5 FEMALE THREAD IN BOTH ENDS, 700MM LONG, W/P 400 BAR, B/P 1600 BAR, TEMP RANGE: -40 C. TO 100 C, P/N.# B06920212 FOR UL LISTED FIRE SUPPRESSION SYSTEM | NAFFCO | B06920212-NF | NOS | 12 | 70 | 21 | 0 | 252 | 0 | FALSE |  |  | 0 | NULL
1.3.10 | 10343512033 | PILOT HOSE, SYNTHETIC RUBBER OIL RESISTANT W/STRAIGHT FITTINGS M12 X 1.5 FEMALE THREAD IN BOTH ENDS, 500MM LONG, W/P 400 BAR, B/P 1600 BAR, TEMP RANGE: -40 C. TO 100 C, P/N.# B06920213 FOR UL LISTED FIRE SUPPRESSION SYSTEM | NAFFCO | B06920213-NF | NOS | 37 | 70 | 21 | 0 | 777 | 0 | FALSE |  |  | 0 | NULL
1.3.11 | 10349012606 | CONNECTING ADAPTOR, M12 X 1.5 MALE THREADED & G 1/8" MALE THREADED, P/N.# 029510006 FOR UL LISTED FIRE SUPPRESSION SYSTEM | NAFFCO | 029510006 | NOS | 49 | 20 | 6 | 0 | 294 | 0 | FALSE |  |  | 0 | NULL
1.3.12 | 10346012640 | BLEED VALVE, P/N.# 029730040-NF FOR UL LISTED FIRE SUPPRESSION SYSTEM | NAFFCO | 029730040 | NOS | 2 | 170 | 49 | 0 | 98 | 0 | FALSE |  |  | 0 | NULL
1.3.13 | 10344012322 | MANIFOLD FOR 2 CYLINDER NAFFCOINERT UL CLEAN AGENT FIRE SUPPRESSION SYSTEM, 360 DIA CYLINDER, P/N.# NFIG-360-SRM2 - NAFFCO | NAFFCO | NFIG-360-SRM2 | NOS | 1 | 630 | 181 | 0 | 181 | 0 | FALSE |  |  | 0 | NULL
1.3.14 | 10344012323 | MANIFOLD FOR 3 CYLINDER NAFFCOINERT UL CLEAN AGENT FIRE SUPPRESSION SYSTEM, 360 DIA CYLINDER, P/N.# NFIG-360-SRM3 - NAFFCO | NAFFCO | NFIG-360-SRM3 | NOS | 3 | 880 | 252 | 0 | 756 | 0 | FALSE |  |  | 0 | NULL
1.3.15 | 10344012325 | MANIFOLD FOR 5 CYLINDER NAFFCOINERT UL CLEAN AGENT FIRE SUPPRESSION SYSTEM, 360 DIA CYLINDER, P/N.# NFIG-360-SRM5 - NAFFCO | NAFFCO | NFIG-360-SRM5 | NOS | 8 | 1060 | 304 | 0 | 2432 | 0 | FALSE |  |  | 0 | NULL
1.3.16 |  | MANIFOLD END CAP WITHOUT PORT | NAFFCO | B023400100-NF | NOS | 12 | 42 | 13 | 0 | 156 | 0 | FALSE |  |  | 0 | NULL
1.3.17 | 10344212380 | RACK ASSEMBLY FOR 10 CYLINDERS, DOUBLE ROW, FLOOR MOUNTING TYPE, CYLINDER DIA: 360MM, CAPACITY: 67L, 80L & 140L, PRESSURE RATING: 200 / 300BAR, MODEL: NFIG-RA02-050F FOR NAFFCOINERT UL CLEAN AGENT FIRE SUPPRESSION SYSTEM - NAFFCO | NAFFCO | NFIG-RA02-050F | NOS | 4 | 680 | 195 | 0 | 780 | 0 | FALSE |  |  | 0 | NULL
1.3.18 | 10344212374 | RACK ASSEMBLY FOR 4 CYLINDERS, DOUBLE ROW, FLOOR MOUNTING TYPE, CYLINDER DIA: 360MM, CAPACITY: 67L, 80L & 140L, PRESSURE RATING: 200 / 300BAR, MODEL: NFIG-RA02-020F FOR NAFFCOINERT UL CLEAN AGENT FIRE SUPPRESSION SYSTEM - NAFFCO | NAFFCO | NFIG-RA02-020F | NOS | 1 | 540 | 155 | 0 | 155 | 0 | FALSE |  |  | 0 | NULL
1.3.19 | 10344212377 | RACK ASSEMBLY FOR 7 CYLINDERS, DOUBLE ROW, FLOOR MOUNTING TYPE, CYLINDER DIA: 360MM, CAPACITY: 67L, 80L & 140L, PRESSURE RATING: 200 / 300BAR, MODEL: NFIG-RA02-041F FOR NAFFCOINERT UL CLEAN AGENT FIRE SUPPRESSION SYSTEM - NAFFCO | NAFFCO | NFIG-RA02-041F | NOS | 1 | 610 | 175 | 0 | 175 | 0 | FALSE |  |  | 0 | NULL
1.3.20 | 10344212355 | RACK ASSEMBLY FOR 5 CYLINDERS, SINGLE ROW, FLOOR MOUNTING TYPE, CYLINDER DIA: 360MM, CAPACITY: 67L, 80L & 140L, PRESSURE RATING: 200 / 300BAR, MODEL: NFIG-RA02-005F FOR NAFFCOINERT UL CLEAN AGENT FIRE SUPPRESSION SYSTEM - NAFFCO | NAFFCO | NFIG-RA02-005F | NOS | 1 | 540 | 155 | 0 | 155 | 0 | FALSE |  |  | 0 | NULL
1.4 |  | MISCELLANEOUS ITEMS
1.4.1 | 15466240212 | PRESSURE RELIEF VENT FOR INERT GAS, P/N# SHX-UN1000 – AFP – AIR TECH | AFP AIRTECH | SHX-UN1000 | NOS | 2 | 4890.97 | 1400 | 0 | 2800 | 0 | FALSE |  |  | 0 | NULL
1.4.2 |  | CUSTOM STATUS CONTROL PANEL |  |  | NOS | 4 | 2018.5 | 550 | 0 | 2200 | 0 | FALSE |  |  | 0 | NULL
1.4.3 |  | MODULE BOX FOR 40 NOS. OF MODULES (IP66 RATED) WEATHER PROOF |  |  | NOS | 2 | 2212.905 | 634 | 0 | 1268 | 0 | FALSE |  |  | 0 | NULL
1.4.4 | 10315008220 | ILLUMINATED WARNING SIGN, WEATHERPROOF (IP 66) - DO NOT ENTER - GAS DISCHARGED, BLACK ON YELLOW, MODEL: SWX2720 - SHIELD | SHIELD | SWX2720 | NOS | 4 | 902.4 | 259 | 0 | 1036 | 0 | FALSE |  |  | 0 | NULL
1.4.5 | 10315075633 | ABS ENCLOSURE DISCHARGE INDICATOR, IP65,WITH WARNING SIGN FASCIA - "DO NOT ENTER GAS DISCHARGED", MODEL: ENCLOSURE: 4210-0120 & FASCIA PLATE: 4210-0133 - AMPAC TECHNOLOGIES | AMPAC TECHNOLOGIES | ENCLOSURE: 4210-0120 & FASCIA PLATE: 4210-0133 | NOS | 4 | 1184.1 | 339 | 0 | 1356 | 0 | FALSE |  |  | 0 | NULL
2 |  | IG 541, 300 BAR SYSTEM, MODULAR - SWITCHGEAR GC-15 |  |  |  |  | 0 | 0 | 0 | 0 | 0 | FALSE |  |  | 0 | NULL
2.1 |  | MECHANICAL COMPONENTS (MAIN) |  |  |  |  | 0 | 0 | 0 | 0 | 0 | FALSE |  |  | 0 | NULL
2.1.1 |  | 140 LITER, 300 BAR INERT GAS CYLINDER - MODEL: NF IG541-300-140 - NAFFCO COMPLETE WITH: '- 140 LITER 356 MM DIA. CYLINDER FILLED WITH IG-541 AGENT - DISCHARGE HEAD VALVE WITH PRESSURE GAUGE, PRESSURE SWITH FOR 300 BAR - SAFETY/PROTECTION CAP, - CYLINDER ID LABEL FOR 300 BAR, IG-541 GAS, 140 LTR. - CONSTANT PRESSURE REGULATOR FOR 300 BAR, MODEL B08400003-NF, - GASKET, MODEL 024100104-NF | NAFFCO | NF IG541-300-140 | SETS | 34 | 5820 | 1666 | 0 | 56644 | 0 | FALSE |  |  | 0 | NULL
2.1.2 | 10341512133 | ELECTRO MAGNETIC DEVICE WITH DIODE, INLET THREADED TO M42 X 1.5, 24V DC, 0.5 A, IP 65 RATED, P/N.# B04425146 FOR UL LISTED FIRE SUPPRESSION SYSTEM (REFER ITEM.# 10341512136) | NAFFCO | B04425146 | NOS | 1 | 790 | 227 | 0 | 227 | 0 | FALSE |  |  | 0 | NULL
2.1.3 | 10349012810 | RESET TOOL FOR ELECTRO MAGNETIC DEVICE FOR INERT GAS SYSTEM, P/N.# 029210064 (OLD P/N.# 023000064) - NAFFCO | NAFFCO | 029210064 (023000064) | NOS | 1 | 110 | 32 | 0 | 32 | 0 | FALSE |  |  | 0 | NULL
2.1.4 | 10341512520 | MONITORING SWITCH FOR ELECTROMAGNETIC DEVICE FOR UL LISTED NAFFCOINERT SYSTEM, PART NO: 029905200-NF - NAFFCO | NAFFCO | 029905200-NF | NOS | 1 | 350 | 101 | 0 | 101 | 0 | FALSE |  |  | 0 | NULL
2.1.5 | 10341512120 | MANUAL / PNEUMATIC RELEASE DEVICE, WP 300 BAR, INLET THREADED TO M42 X 1.5, PNEUMATIC LINE CONNECTION G 1/8", P/N.# B04420065-NF FOR UL LISTED FIRE SUPPRESSION SYSTEM | NAFFCO | B04420065 | NOS | 1 | 120 | 35 | 0 | 35 | 0 | FALSE |  |  | 0 | NULL
2.1.6 | 10341512122 | PNEUMATIC RELEASE DEVICE, WP 300 BAR, INLET THREADED TO M42 X 1.5, PNEUMATIC LINE CONNECTION G 1/8", P/N.# B04420066NF FOR UL LISTED FIRE SUPPRESSION SYSTEM | NAFFCO | B04420066 | NOS | 33 | 80 | 23 | 0 | 759 | 0 | FALSE |  |  | 0 | NULL
2.1.7 | 10343512025 | DISCHARGE HOSE, DN16, WP 350 BAR, B/P 1400 BAR, 400MM LENGTH, INLET FEMALE THREAD TO W 21.8 X 1/14" TO DIN 477 & OUTLET FEMALE THREAD TO G 3/4", P/N.# B06920225-NF FOR NAFFCOINERT UL CLEAN AGENT FIRE SUPPRESSION SYSTEM | NAFFCO | B06920225-NF | NOS | 34 | 180 | 52 | 0 | 1768 | 0 | FALSE |  |  | 0 | NULL
2.1.8 | 10343012208 | MANIFOLD CHECK VALVE, BRASS, MAX W/P 100 BAR, TP 150 BAR, HOSE CONNECTION THREAD G3/4", MANIFOLD CONNECTION THREAD R1" DN12, P/N.# B04600008-NF FOR UL LISTED FIRE SUPPRESSION SYSTEM | NAFFCO | B04600008 | NOS | 34 | 130 | 38 | 0 | 1292 | 0 | FALSE |  |  | 0 | NULL
2.1.9 | 10343512032 | PILOT HOSE, SYNTHETIC RUBBER OIL RESISTANT W/STRAIGHT FITTINGS M12 X 1.5 FEMALE THREAD IN BOTH ENDS, 700MM LONG, W/P 400 BAR, B/P 1600 BAR, TEMP RANGE: -40 C. TO 100 C, P/N.# B06920212 FOR UL LISTED FIRE SUPPRESSION SYSTEM | NAFFCO | B06920212-NF | NOS | 8 | 70 | 21 | 0 | 168 | 0 | FALSE |  |  | 0 | NULL
2.1.10 | 10343512033 | PILOT HOSE, SYNTHETIC RUBBER OIL RESISTANT W/STRAIGHT FITTINGS M12 X 1.5 FEMALE THREAD IN BOTH ENDS, 500MM LONG, W/P 400 BAR, B/P 1600 BAR, TEMP RANGE: -40 C. TO 100 C, P/N.# B06920213 FOR UL LISTED FIRE SUPPRESSION SYSTEM | NAFFCO | B06920213-NF | NOS | 25 | 70 | 21 | 0 | 525 | 0 | FALSE |  |  | 0 | NULL
2.1.11 | 10349012606 | CONNECTING ADAPTOR, M12 X 1.5 MALE THREADED & G 1/8" MALE THREADED, P/N.# 029510006 FOR UL LISTED FIRE SUPPRESSION SYSTEM | NAFFCO | 029510006 | NOS | 25 | 20 | 6 | 0 | 150 | 0 | FALSE |  |  | 0 | NULL
2.1.12 | 10346012640 | BLEED VALVE, P/N.# 029730040-NF FOR UL LISTED FIRE SUPPRESSION SYSTEM | NAFFCO | 029730040 | NOS | 1 | 170 | 49 | 0 | 49 | 0 | FALSE |  |  | 0 | NULL
2.1.13 | 10344012322 | MANIFOLD FOR 2 CYLINDER NAFFCOINERT UL CLEAN AGENT FIRE SUPPRESSION SYSTEM, 360 DIA CYLINDER, P/N.# NFIG-360-SRM2 - NAFFCO | NAFFCO | NFIG-360-SRM2 | NOS | 2 | 630 | 181 | 0 | 362 | 0 | FALSE |  |  | 0 | NULL
2.1.14 | 10344012325 | MANIFOLD FOR 5 CYLINDER NAFFCOINERT UL CLEAN AGENT FIRE SUPPRESSION SYSTEM, 360 DIA CYLINDER, P/N.# NFIG-360-SRM5 - NAFFCO | NAFFCO | NFIG-360-SRM5 | NOS | 6 | 1060 | 304 | 0 | 1824 | 0 | FALSE |  |  | 0 | NULL
2.1.15 |  | MANIFOLD END CAP WITHOUT PORT | NAFFCO | B023400100-NF | NOS | 8 | 42 | 13 | 0 | 104 | 0 | FALSE |  |  | 0 | NULL
2.1.16 | 10344212380 | RACK ASSEMBLY FOR 10 CYLINDERS, DOUBLE ROW, FLOOR MOUNTING TYPE, CYLINDER DIA: 360MM, CAPACITY: 67L, 80L & 140L, PRESSURE RATING: 200 / 300BAR, MODEL: NFIG-RA02-050F FOR NAFFCOINERT UL CLEAN AGENT FIRE SUPPRESSION SYSTEM - NAFFCO | NAFFCO | NFIG-RA02-050F | NOS | 3 | 680 | 195 | 0 | 585 | 0 | FALSE |  |  | 0 | NULL
2.1.17 | 10344212374 | RACK ASSEMBLY FOR 4 CYLINDERS, DOUBLE ROW, FLOOR MOUNTING TYPE, CYLINDER DIA: 360MM, CAPACITY: 67L, 80L & 140L, PRESSURE RATING: 200 / 300BAR, MODEL: NFIG-RA02-020F FOR NAFFCOINERT UL CLEAN AGENT FIRE SUPPRESSION SYSTEM - NAFFCO | NAFFCO | NFIG-RA02-020F | NOS | 1 | 540 | 155 | 0 | 155 | 0 | FALSE |  |  | 0 | NULL
2.1.18 |  | DISCHARGE NOZZLE | NAFFCO | NAFFCO | NOS | 44 | 180 | 52 | 0 | 2288 | 0 | FALSE |  |  | 0
2.1.19 | 10341512137 | PRESSURE RELIEF DEVICE FOR MANIFOLD, P/N.# 029730037 FOR NAFFCOINERT UL CLEAN AGENT FIRE SUPPRESSION SYSTEM | NAFFCO | 029730037 | NOS | 4 | 1900 | 544 | 0 | 2176 | 0 | FALSE |  |  | 0 | NULL
2.1.20 | 10341512022 | PRESSURE & FLOW DETECTOR SWITCH, P/N.# 028250050 FOR NAFFCOINERT UL CLEAN AGENT FIRE SUPPRESSION SYSTEM | NAFFCO | 028250050 | NOS | 1 | 690 | 198 | 0 | 198 | 0 | FALSE |  |  | 0 | NULL
2.1.21 | 10352012025 | STOP MAINTENANCE VALVE, SIZE: DN25, THREAD SIZE: G 1" WITH CARBON STEEL HOUSING AND SS BALL C/W SUPERVISORY SWITCH, 24V DC/240V AC, PW 315BAR, P/N# B05512300-NF | NAFFCO | B05512300-NF | NOS | 1 | 3300 | 945 | 0 | 945 | 0 | FALSE |  |  | 0 | NULL
2.2 |  | ELECTRICAL COMPONENTS |  |  |  | 0 | 0 | 0 | 0 | 0 | 0 | FALSE |  |  | 0 | NULL
2.2.1 |  | 2 LOOP ADDRESSABLE FIRE EXTINGUISHING PANEL, COMPLETE WITH: 2 SET X 18 AH 12 V DC NI-CD BATTERY | CHEETAH XI - FIKE / YUASA/DAHUA** | 10-068-R-1-L | SETS | 1 | 8750 | 2504 | 0 | 2504 | 0 | FALSE |  |  | 0 | NULL
2.2.2 | 13101825018 | SMOKE DETECTOR, PHOTOELECTRIC WITH BUILT IN ISOLATORS (ED-PI), MODEL: 63-1058 - FIKE | FIKE | 63-1058 | NOS | 24 | 401 | 115 | 0 | 2760 | 0 | FALSE |  |  | 0 | NULL
2.2.3 | 13109925110 | STANDARD DETECTOR BASE 4" WITH BUILT IN ISOLATORS (EBI), MODEL: 63-1061 - FIKE | FIKE | 63-1061 | NOS | 24 | 50 | 15 | 0 | 360 | 0 | FALSE |  |  | 0 | NULL
2.2.4 | 13006225120 | SYSTEM ABORT SWITCH, MODEL.# 10-1639, UL/FM - FIKE WITH BACKBOX | FIKE | 10-1639 | NOS | 3 | 360 | 103 | 0 | 309 | 0 | FALSE |  |  | 0 | NULL
2.2.5 | 13006438560 | FIRE ALARM BELL 6", MOTOR DRIVEN TYPE, RED COLOUR, 24V DC, 20-30MA CURRENT CONSUMPTION, WEATHER PROOF, UL LISTED, MODEL: FB1000C6 W/P - SHIELD WITH BACKBOX | SHIELD | FB1000C6 W/P | NOS | 4 | 95 | 28 | 0 | 112 | 0 | FALSE |  |  | 0 | NULL
2.2.6 |  | WEATHER PROOF STROBE HORN WITH BACKBOX | WHEELOCK | ASWP | NOS | 4 | 350 | 101 | 0 | 404 | 0 | FALSE |  |  | 0 | NULL
2.2.7 |  | WEATHER PROOF XENON/STROBE LIGHT WITH BACKBOX | WHEELOCK | RSSWP | NOS | 4 | 295 | 85 | 0 | 340 | 0 | FALSE |  |  | 0 | NULL
2.2.8 | 13108425153 | RELEASING CONTROL MODULE WITH ISOLATOR (EM-1RMI), MODEL.# 55-053 - FIKE | FIKE | 55-053 | NOS | 1 | 1140 | 327 | 0 | 327 | 0 | FALSE |  |  | 0 | NULL
2.2.9 | 13108625050 | ADDRESSABLE MINI MONITOR MODULE WITH BUILT IN ISOLATOR (EM-1MMI), MODEL: 55-050 - FIKE | FIKE | 55-050 | NOS | 10 | 340 | 98 | 0 | 980 | 0 | FALSE |  |  | 0 | NULL
2.2.10 | 13108625046 | ADDRESSABLE SQUARE MONITOR MODULE 4" WITH ISOLATOR (EM-1SMI), MODEL: 55-046 - FIKE | FIKE | 55-046 | NOS | 14 | 380 | 109 | 0 | 1526 | 0 | FALSE |  |  | 0 | NULL
2.2.11 | 13108425015 | SUPERVISED CONTROL MODULE WITH BUILT IN ISOLATOR (EM-1SMI), MODEL: 55-047 - FIKE | FIKE | 55-047 | NOS | 25 | 435 | 125 | 0 | 3125 | 0 | FALSE |  |  | 0 | NULL
2.2.12 | 13109925229 | REMOTE POWER SUPPLY UNIT WITH ENCLOSURE AND PCB BOARD, 10A, P/N.# 10-2829-1-0-01-0-1-01 - FIKE | FIKE | 10-2829-1-0-01-0-1-01 | NOS | 2 | 1750 | 501 | 0 | 1002 | 0 | FALSE |  |  | 0 | NULL
2.2.13 |  | RELAY MODULE WITH ISOLATOR WITH BACKBOX - 4 RELAY | FIKE | CRM4 | NOS | 2 | 580 | 166 | 0 | 332 | 0 | FALSE |  |  | 0 | NULL
2.2.14 | 13006325141 | MAIN TO RESERVE TRANSFER SWITCH FOR SYSTEMS, MODEL.# 10-2967, UL/FM APPROVED - FIKE WITH BACKBOX | FIKE | 10-2967 | SETS | 1 | 345 | 99 | 0 | 99 | 0 | FALSE |  |  | 0 | NULL
2.2.15 |  | WARNING SIGN (3NOS) | NAFFCO |  | SETS | 5 | 300 | 86 | 0 | 430 | 0 | FALSE |  |  | 0 | NULL
2.2.16 | 10341512541 | RELEASING CIRCUIT DISABLE SWITCH,24V DC, UL LISTED, MODEL: RCDS-1 (POTTER) | FIKE | RCDS-1 | NOS | 1 | 225 | 65 | 0 | 65 | 0 | FALSE |  |  | 0 | NULL
2.3 |  | MECHANICAL COMPONENTS (RESERVE) |  |  |  | 0 | 0 | 0 | 0 | 0 | 0 | FALSE |  |  | 0 | NULL
2.3.1 |  | 140 LITER, 300 BAR INERT GAS CYLINDER - MODEL: NF IG541-300-140 - NAFFCO COMPLETE WITH: '- 140 LITER 356 MM DIA. CYLINDER FILLED WITH IG-541 AGENT - DISCHARGE HEAD VALVE WITH PRESSURE GAUGE, PRESSURE SWITH FOR 300 BAR - SAFETY/PROTECTION CAP, - CYLINDER ID LABEL FOR 300 BAR, IG-541 GAS, 140 LTR. - CONSTANT PRESSURE REGULATOR FOR 300 BAR, MODEL B08400003-NF, - GASKET, MODEL 024100104-NF | NAFFCO | NF IG541-300-140 | SETS | 34 | 5820 | 1666 | 0 | 56644 | 0 | FALSE |  |  | 0 | NULL
2.3.2 | 10341512133 | ELECTRO MAGNETIC DEVICE WITH DIODE, INLET THREADED TO M42 X 1.5, 24V DC, 0.5 A, IP 65 RATED, P/N.# B04425146 FOR UL LISTED FIRE SUPPRESSION SYSTEM (REFER ITEM.# 10341512136) | NAFFCO | B04425146 | NOS | 1 | 790 | 227 | 0 | 227 | 0 | FALSE |  |  | 0 | NULL
2.3.3 | 10349012810 | RESET TOOL FOR ELECTRO MAGNETIC DEVICE FOR INERT GAS SYSTEM, P/N.# 029210064 (OLD P/N.# 023000064) - NAFFCO | NAFFCO | 029210064 (023000064) | NOS | 1 | 110 | 32 | 0 | 32 | 0 | FALSE |  |  | 0 | NULL
2.3.4 | 10341512520 | MONITORING SWITCH FOR ELECTROMAGNETIC DEVICE FOR UL LISTED NAFFCOINERT SYSTEM, PART NO: 029905200-NF - NAFFCO | NAFFCO | 029905200-NF | NOS | 1 | 350 | 101 | 0 | 101 | 0 | FALSE |  |  | 0 | NULL
2.3.5 | 10341512120 | MANUAL / PNEUMATIC RELEASE DEVICE, WP 300 BAR, INLET THREADED TO M42 X 1.5, PNEUMATIC LINE CONNECTION G 1/8", P/N.# B04420065-NF FOR UL LISTED FIRE SUPPRESSION SYSTEM | NAFFCO | B04420065 | NOS | 1 | 120 | 35 | 0 | 35 | 0 | FALSE |  |  | 0 | NULL
2.3.6 | 10341512122 | PNEUMATIC RELEASE DEVICE, WP 300 BAR, INLET THREADED TO M42 X 1.5, PNEUMATIC LINE CONNECTION G 1/8", P/N.# B04420066NF FOR UL LISTED FIRE SUPPRESSION SYSTEM | NAFFCO | B04420066 | NOS | 33 | 80 | 23 | 0 | 759 | 0 | FALSE |  |  | 0 | NULL
2.3.7 | 10343512025 | DISCHARGE HOSE, DN16, WP 350 BAR, B/P 1400 BAR, 400MM LENGTH, INLET FEMALE THREAD TO W 21.8 X 1/14" TO DIN 477 & OUTLET FEMALE THREAD TO G 3/4", P/N.# B06920225-NF FOR NAFFCOINERT UL CLEAN AGENT FIRE SUPPRESSION SYSTEM | NAFFCO | B06920225-NF | NOS | 34 | 180 | 52 | 0 | 1768 | 0 | FALSE |  |  | 0 | NULL
2.3.8 | 10343012208 | MANIFOLD CHECK VALVE, BRASS, MAX W/P 100 BAR, TP 150 BAR, HOSE CONNECTION THREAD G3/4", MANIFOLD CONNECTION THREAD R1" DN12, P/N.# B04600008-NF FOR UL LISTED FIRE SUPPRESSION SYSTEM | NAFFCO | B04600008 | NOS | 34 | 130 | 38 | 0 | 1292 | 0 | FALSE |  |  | 0 | NULL
2.3.9 | 10343512032 | PILOT HOSE, SYNTHETIC RUBBER OIL RESISTANT W/STRAIGHT FITTINGS M12 X 1.5 FEMALE THREAD IN BOTH ENDS, 700MM LONG, W/P 400 BAR, B/P 1600 BAR, TEMP RANGE: -40 C. TO 100 C, P/N.# B06920212 FOR UL LISTED FIRE SUPPRESSION SYSTEM | NAFFCO | B06920212-NF | NOS | 8 | 70 | 21 | 0 | 168 | 0 | FALSE |  |  | 0 | NULL
2.3.10 | 10343512033 | PILOT HOSE, SYNTHETIC RUBBER OIL RESISTANT W/STRAIGHT FITTINGS M12 X 1.5 FEMALE THREAD IN BOTH ENDS, 500MM LONG, W/P 400 BAR, B/P 1600 BAR, TEMP RANGE: -40 C. TO 100 C, P/N.# B06920213 FOR UL LISTED FIRE SUPPRESSION SYSTEM | NAFFCO | B06920213-NF | NOS | 25 | 70 | 21 | 0 | 525 | 0 | FALSE |  |  | 0 | NULL
2.3.11 | 10349012606 | CONNECTING ADAPTOR, M12 X 1.5 MALE THREADED & G 1/8" MALE THREADED, P/N.# 029510006 FOR UL LISTED FIRE SUPPRESSION SYSTEM | NAFFCO | 029510006 | NOS | 25 | 20 | 6 | 0 | 150 | 0 | FALSE |  |  | 0 | NULL
2.3.12 | 10346012640 | BLEED VALVE, P/N.# 029730040-NF FOR UL LISTED FIRE SUPPRESSION SYSTEM | NAFFCO | 029730040 | NOS | 1 | 170 | 49 | 0 | 49 | 0 | FALSE |  |  | 0 | NULL
2.3.13 | 10344012322 | MANIFOLD FOR 2 CYLINDER NAFFCOINERT UL CLEAN AGENT FIRE SUPPRESSION SYSTEM, 360 DIA CYLINDER, P/N.# NFIG-360-SRM2 - NAFFCO | NAFFCO | NFIG-360-SRM2 | NOS | 2 | 630 | 181 | 0 | 362 | 0 | FALSE |  |  | 0 | NULL
2.3.14 | 10344012325 | MANIFOLD FOR 5 CYLINDER NAFFCOINERT UL CLEAN AGENT FIRE SUPPRESSION SYSTEM, 360 DIA CYLINDER, P/N.# NFIG-360-SRM5 - NAFFCO | NAFFCO | NFIG-360-SRM5 | NOS | 6 | 1060 | 304 | 0 | 1824 | 0 | FALSE |  |  | 0 | NULL
2.3.15 |  | MANIFOLD END CAP WITHOUT PORT | NAFFCO | B023400100-NF | NOS | 8 | 42 | 13 | 0 | 104 | 0 | FALSE |  |  | 0 | NULL
2.3.16 | 10344212380 | RACK ASSEMBLY FOR 10 CYLINDERS, DOUBLE ROW, FLOOR MOUNTING TYPE, CYLINDER DIA: 360MM, CAPACITY: 67L, 80L & 140L, PRESSURE RATING: 200 / 300BAR, MODEL: NFIG-RA02-050F FOR NAFFCOINERT UL CLEAN AGENT FIRE SUPPRESSION SYSTEM - NAFFCO | NAFFCO | NFIG-RA02-050F | NOS | 3 | 680 | 195 | 0 | 585 | 0 | FALSE |  |  | 0 | NULL
2.3.17 | 10344212374 | RACK ASSEMBLY FOR 4 CYLINDERS, DOUBLE ROW, FLOOR MOUNTING TYPE, CYLINDER DIA: 360MM, CAPACITY: 67L, 80L & 140L, PRESSURE RATING: 200 / 300BAR, MODEL: NFIG-RA02-020F FOR NAFFCOINERT UL CLEAN AGENT FIRE SUPPRESSION SYSTEM - NAFFCO | NAFFCO | NFIG-RA02-020F | NOS | 1 | 540 | 155 | 0 | 155 | 0 | FALSE |  |  | 0 | NULL
2.4 |  | MISCELLANEOUS ITEMS
2.4.1 | 15466240212 | PRESSURE RELIEF VENT FOR INERT GAS, P/N# SHX-UN1000 – AFP – AIR TECH | AFP AIRTECH | SHX-UN1000 | NOS | 2 | 4890.97 | 1400 | 0 | 2800 | 0 | FALSE |  |  | 0 | NULL
2.4.2 |  | CUSTOM STATUS CONTROL PANEL | NAFFCO | FABRICATED | NOS | 5 | 2018.5 | 550 | 0 | 2750 | 0 | FALSE |  |  | 0 | NULL
2.4.3 |  | MODULE BOX FOR 40 NOS. OF MODULES (IP66 RATED) WEATHER PROOF |  |  | NOS | 2 | 2212.905 | 634 | 0 | 1268 | 0 | FALSE |  |  | 0 | NULL
2.4.4 | 10315008220 | ILLUMINATED WARNING SIGN, WEATHERPROOF (IP 66) - DO NOT ENTER - GAS DISCHARGED, BLACK ON YELLOW, MODEL: SWX2720 - SHIELD | SHIELD | SWX2720 | NOS | 6 | 902.4 | 259 | 0 | 1554 | 0 | FALSE |  |  | 0 | NULL
2.4.5 | 10315075633 | ABS ENCLOSURE DISCHARGE INDICATOR, IP65,WITH WARNING SIGN FASCIA - "DO NOT ENTER GAS DISCHARGED", MODEL: ENCLOSURE: 4210-0120 & FASCIA PLATE: 4210-0133 - AMPAC TECHNOLOGIES | AMPAC TECHNOLOGIES | ENCLOSURE: 4210-0120 & FASCIA PLATE: 4210-0133 | NOS | 6 | 1184.1 | 339 | 0 | 2034 | 0 | FALSE |  |  | 0 | NULL
3 |  | IG 541, 300 BAR SYSTEM, MODULAR - SWITCHGEAR GC-25 |  |  |  |  | 0 | 0 | 0 | 0 | 0 | FALSE |  |  | 0 | NULL
3.1 |  | MECHANICAL COMPONENTS (MAIN) |  |  |  |  | 0 | 0 | 0 | 0 | 0 | FALSE |  |  | 0 | NULL
3.1.1 |  | 140 LITER, 300 BAR INERT GAS CYLINDER - MODEL: NF IG541-300-140 - NAFFCO COMPLETE WITH: '- 140 LITER 356 MM DIA. CYLINDER FILLED WITH IG-541 AGENT - DISCHARGE HEAD VALVE WITH PRESSURE GAUGE, PRESSURE SWITH FOR 300 BAR - SAFETY/PROTECTION CAP, - CYLINDER ID LABEL FOR 300 BAR, IG-541 GAS, 140 LTR. - CONSTANT PRESSURE REGULATOR FOR 300 BAR, MODEL B08400003-NF, - GASKET, MODEL 024100104-NF | NAFFCO | NF IG541-300-140 | SETS | 22 | 5820 | 1666 | 0 | 36652 | 0 | FALSE |  |  | 0 | NULL
3.1.2 | 10341512133 | ELECTRO MAGNETIC DEVICE WITH DIODE, INLET THREADED TO M42 X 1.5, 24V DC, 0.5 A, IP 65 RATED, P/N.# B04425146 FOR UL LISTED FIRE SUPPRESSION SYSTEM (REFER ITEM.# 10341512136) | NAFFCO | B04425146 | NOS | 1 | 790 | 227 | 0 | 227 | 0 | FALSE |  |  | 0 | NULL
3.1.3 | 10349012810 | RESET TOOL FOR ELECTRO MAGNETIC DEVICE FOR INERT GAS SYSTEM, P/N.# 029210064 (OLD P/N.# 023000064) - NAFFCO | NAFFCO | 029210064 (023000064) | NOS | 1 | 110 | 32 | 0 | 32 | 0 | FALSE |  |  | 0 | NULL
3.1.4 | 10341512520 | MONITORING SWITCH FOR ELECTROMAGNETIC DEVICE FOR UL LISTED NAFFCOINERT SYSTEM, PART NO: 029905200-NF - NAFFCO | NAFFCO | 029905200-NF | NOS | 1 | 350 | 101 | 0 | 101 | 0 | FALSE |  |  | 0 | NULL
3.1.5 | 10341512120 | MANUAL / PNEUMATIC RELEASE DEVICE, WP 300 BAR, INLET THREADED TO M42 X 1.5, PNEUMATIC LINE CONNECTION G 1/8", P/N.# B04420065-NF FOR UL LISTED FIRE SUPPRESSION SYSTEM | NAFFCO | B04420065 | NOS | 1 | 120 | 35 | 0 | 35 | 0 | FALSE |  |  | 0 | NULL
3.1.6 | 10341512122 | PNEUMATIC RELEASE DEVICE, WP 300 BAR, INLET THREADED TO M42 X 1.5, PNEUMATIC LINE CONNECTION G 1/8", P/N.# B04420066NF FOR UL LISTED FIRE SUPPRESSION SYSTEM | NAFFCO | B04420066 | NOS | 21 | 80 | 23 | 0 | 483 | 0 | FALSE |  |  | 0 | NULL
3.1.7 | 10343512025 | DISCHARGE HOSE, DN16, WP 350 BAR, B/P 1400 BAR, 400MM LENGTH, INLET FEMALE THREAD TO W 21.8 X 1/14" TO DIN 477 & OUTLET FEMALE THREAD TO G 3/4", P/N.# B06920225-NF FOR NAFFCOINERT UL CLEAN AGENT FIRE SUPPRESSION SYSTEM | NAFFCO | B06920225-NF | NOS | 22 | 180 | 52 | 0 | 1144 | 0 | FALSE |  |  | 0 | NULL
3.1.8 | 10343012208 | MANIFOLD CHECK VALVE, BRASS, MAX W/P 100 BAR, TP 150 BAR, HOSE CONNECTION THREAD G3/4", MANIFOLD CONNECTION THREAD R1" DN12, P/N.# B04600008-NF FOR UL LISTED FIRE SUPPRESSION SYSTEM | NAFFCO | B04600008 | NOS | 22 | 130 | 38 | 0 | 836 | 0 | FALSE |  |  | 0 | NULL
3.1.9 | 10343512032 | PILOT HOSE, SYNTHETIC RUBBER OIL RESISTANT W/STRAIGHT FITTINGS M12 X 1.5 FEMALE THREAD IN BOTH ENDS, 700MM LONG, W/P 400 BAR, B/P 1600 BAR, TEMP RANGE: -40 C. TO 100 C, P/N.# B06920212 FOR UL LISTED FIRE SUPPRESSION SYSTEM | NAFFCO | B06920212-NF | NOS | 6 | 70 | 21 | 0 | 126 | 0 | FALSE |  |  | 0 | NULL
3.1.10 | 10343512033 | PILOT HOSE, SYNTHETIC RUBBER OIL RESISTANT W/STRAIGHT FITTINGS M12 X 1.5 FEMALE THREAD IN BOTH ENDS, 500MM LONG, W/P 400 BAR, B/P 1600 BAR, TEMP RANGE: -40 C. TO 100 C, P/N.# B06920213 FOR UL LISTED FIRE SUPPRESSION SYSTEM | NAFFCO | B06920213-NF | NOS | 15 | 70 | 21 | 0 | 315 | 0 | FALSE |  |  | 0 | NULL
3.1.11 | 10349012606 | CONNECTING ADAPTOR, M12 X 1.5 MALE THREADED & G 1/8" MALE THREADED, P/N.# 029510006 FOR UL LISTED FIRE SUPPRESSION SYSTEM | NAFFCO | 029510006 | NOS | 21 | 20 | 6 | 0 | 126 | 0 | FALSE |  |  | 0 | NULL
3.1.12 | 10346012640 | BLEED VALVE, P/N.# 029730040-NF FOR UL LISTED FIRE SUPPRESSION SYSTEM | NAFFCO | 029730040 | NOS | 1 | 170 | 49 | 0 | 49 | 0 | FALSE |  |  | 0 | NULL
3.1.13 | 10344012323 | MANIFOLD FOR 3 CYLINDER NAFFCOINERT UL CLEAN AGENT FIRE SUPPRESSION SYSTEM, 360 DIA CYLINDER, P/N.# NFIG-360-SRM3 - NAFFCO | NAFFCO | NFIG-360-SRM3 | NOS | 4 | 880 | 252 | 0 | 1008 | 0 | FALSE |  |  | 0 | NULL
3.1.14 | 10344012325 | MANIFOLD FOR 5 CYLINDER NAFFCOINERT UL CLEAN AGENT FIRE SUPPRESSION SYSTEM, 360 DIA CYLINDER, P/N.# NFIG-360-SRM5 - NAFFCO | NAFFCO | NFIG-360-SRM5 | NOS | 2 | 1060 | 304 | 0 | 608 | 0 | FALSE |  |  | 0 | NULL
3.1.15 |  | MANIFOLD END CAP WITHOUT PORT | NAFFCO | B023400100-NF | NOS | 6 | 42 | 13 | 0 | 78 | 0 | FALSE |  |  | 0 | NULL
3.1.16 | 10344212380 | RACK ASSEMBLY FOR 10 CYLINDERS, DOUBLE ROW, FLOOR MOUNTING TYPE, CYLINDER DIA: 360MM, CAPACITY: 67L, 80L & 140L, PRESSURE RATING: 200 / 300BAR, MODEL: NFIG-RA02-050F FOR NAFFCOINERT UL CLEAN AGENT FIRE SUPPRESSION SYSTEM - NAFFCO | NAFFCO | NFIG-RA02-050F | NOS | 1 | 680 | 195 | 0 | 195 | 0 | FALSE |  |  | 0 | NULL
3.1.17 | 10344212376 | RACK ASSEMBLY FOR 6 CYLINDERS, DOUBLE ROW, FLOOR MOUNTING TYPE, CYLINDER DIA: 360MM, CAPACITY: 67L, 80L & 140L, PRESSURE RATING: 200 / 300BAR, MODEL: NFIG-RA02-030F FOR NAFFCOINERT UL CLEAN AGENT FIRE SUPPRESSION SYSTEM - NAFFCO | NAFFCO | NFIG-RA02-030F | NOS | 2 | 580 | 166 | 0 | 332 | 0 | FALSE |  |  | 0 | NULL
3.1.18 |  | DISCHARGE NOZZLE | NAFFCO | NAFFCO | NOS | 30 | 180 | 52 | 0 | 1560 | 0 | FALSE |  |  | 0
3.1.19 | 10341512137 | PRESSURE RELIEF DEVICE FOR MANIFOLD, P/N.# 029730037 FOR NAFFCOINERT UL CLEAN AGENT FIRE SUPPRESSION SYSTEM | NAFFCO | 029730037 | NOS | 2 | 1900 | 544 | 0 | 1088 | 0 | FALSE |  |  | 0 | NULL
3.1.20 | 10341512022 | PRESSURE & FLOW DETECTOR SWITCH, P/N.# 028250050 FOR NAFFCOINERT UL CLEAN AGENT FIRE SUPPRESSION SYSTEM | NAFFCO | 028250050 | NOS | 1 | 690 | 198 | 0 | 198 | 0 | FALSE |  |  | 0 | NULL
3.1.21 | 10352012025 | STOP MAINTENANCE VALVE, SIZE: DN25, THREAD SIZE: G 1" WITH CARBON STEEL HOUSING AND SS BALL C/W SUPERVISORY SWITCH, 24V DC/240V AC, PW 315BAR, P/N# B05512300-NF | NAFFCO | B05512300-NF | NOS | 1 | 3300 | 945 | 0 | 945 | 0 | FALSE |  |  | 0 | NULL
3.2 |  | ELECTRICAL COMPONENTS |  |  |  |  | 0 | 0 | 0 | 0 | 0 | FALSE |  |  | 0 | NULL
3.2.1 |  | 2 LOOP ADDRESSABLE FIRE EXTINGUISHING PANEL, COMPLETE WITH: 2 SET X 18 AH 12 V DC NI-CD BATTERY | CHEETAH XI - FIKE / YUASA/DAHUA** | 10-068-R-1-L | SETS | 1 | 8750 | 2504 | 0 | 2504 | 0 | FALSE |  |  | 0 | NULL
3.2.2 | 13101825018 | SMOKE DETECTOR, PHOTOELECTRIC WITH BUILT IN ISOLATORS (ED-PI), MODEL: 63-1058 - FIKE | FIKE | 63-1058 | NOS | 14 | 401 | 115 | 0 | 1610 | 0 | FALSE |  |  | 0 | NULL
3.2.3 | 13109925110 | STANDARD DETECTOR BASE 4" WITH BUILT IN ISOLATORS (EBI), MODEL: 63-1061 - FIKE | FIKE | 63-1061 | NOS | 14 | 50 | 15 | 0 | 210 | 0 | FALSE |  |  | 0 | NULL
3.2.4 | 13006225120 | SYSTEM ABORT SWITCH, MODEL.# 10-1639, UL/FM - FIKE WITH BACKBOX | FIKE | 10-1639 | NOS | 3 | 360 | 103 | 0 | 309 | 0 | FALSE |  |  | 0 | NULL
3.2.5 | 13006438560 | FIRE ALARM BELL 6", MOTOR DRIVEN TYPE, RED COLOUR, 24V DC, 20-30MA CURRENT CONSUMPTION, WEATHER PROOF, UL LISTED, MODEL: FB1000C6 W/P - SHIELD WITH BACKBOX | SHIELD | FB1000C6 W/P | NOS | 4 | 95 | 28 | 0 | 112 | 0 | FALSE |  |  | 0 | NULL
3.2.6 |  | WEATHER PROOF STROBE HORN WITH BACKBOX | WHEELOCK | ASWP | NOS | 4 | 350 | 101 | 0 | 404 | 0 | FALSE |  |  | 0 | NULL
3.2.7 |  | WEATHER PROOF XENON/STROBE LIGHT WITH BACKBOX | WHEELOCK | RSSWP | NOS | 6 | 295 | 85 | 0 | 510 | 0 | FALSE |  |  | 0 | NULL
3.2.8 | 13108425153 | RELEASING CONTROL MODULE WITH ISOLATOR (EM-1RMI), MODEL.# 55-053 - FIKE | FIKE | 55-053 | NOS | 1 | 1140 | 327 | 0 | 327 | 0 | FALSE |  |  | 0 | NULL
3.2.9 | 13108625050 | ADDRESSABLE MINI MONITOR MODULE WITH BUILT IN ISOLATOR (EM-1MMI), MODEL: 55-050 - FIKE | FIKE | 55-050 | NOS | 9 | 340 | 98 | 0 | 882 | 0 | FALSE |  |  | 0 | NULL
3.2.10 | 13108625046 | ADDRESSABLE SQUARE MONITOR MODULE 4" WITH ISOLATOR (EM-1SMI), MODEL: 55-046 - FIKE | FIKE | 55-046 | NOS | 15 | 380 | 109 | 0 | 1635 | 0 | FALSE |  |  | 0 | NULL
3.2.11 | 13108425015 | SUPERVISED CONTROL MODULE WITH BUILT IN ISOLATOR (EM-1SMI), MODEL: 55-047 - FIKE | FIKE | 55-047 | NOS | 20 | 435 | 125 | 0 | 2500 | 0 | FALSE |  |  | 0 | NULL
3.2.12 | 13109925229 | REMOTE POWER SUPPLY UNIT WITH ENCLOSURE AND PCB BOARD, 10A, P/N.# 10-2829-1-0-01-0-1-01 - FIKE | FIKE | 10-2829-1-0-01-0-1-01 | NOS | 2 | 1750 | 501 | 0 | 1002 | 0 | FALSE |  |  | 0 | NULL
3.2.13 |  | RELAY MODULE WITH ISOLATOR WITH BACKBOX - 4 RELAY | FIKE | CRM4 | NOS | 2 | 580 | 166 | 0 | 332 | 0 | FALSE |  |  | 0 | NULL
3.2.14 | 13006325141 | MAIN TO RESERVE TRANSFER SWITCH FOR SYSTEMS, MODEL.# 10-2967, UL/FM APPROVED - FIKE WITH BACKBOX | FIKE | 10-2967 | SETS | 1 | 345 | 99 | 0 | 99 | 0 | FALSE |  |  | 0 | NULL
3.2.15 |  | WARNING SIGN (3NOS) | NAFFCO |  | SETS | 4 | 300 | 86 | 0 | 344 | 0 | FALSE |  |  | 0 | NULL
3.2.16 | 10341512541 | RELEASING CIRCUIT DISABLE SWITCH,24V DC, UL LISTED, MODEL: RCDS-1 (POTTER) | FIKE | RCDS-1 | NOS | 1 | 225 | 65 | 0 | 65 | 0 | FALSE |  |  | 0 | NULL
3.3 |  | MECHANICAL COMPONENTS (RESERVE) |  |  |  |  | 0 | 0 | 0 | 0 | 0 | FALSE |  |  | 0 | NULL
3.3.1 |  | 140 LITER, 300 BAR INERT GAS CYLINDER - MODEL: NF IG541-300-140 - NAFFCO COMPLETE WITH: '- 140 LITER 356 MM DIA. CYLINDER FILLED WITH IG-541 AGENT - DISCHARGE HEAD VALVE WITH PRESSURE GAUGE, PRESSURE SWITH FOR 300 BAR - SAFETY/PROTECTION CAP, - CYLINDER ID LABEL FOR 300 BAR, IG-541 GAS, 140 LTR. - CONSTANT PRESSURE REGULATOR FOR 300 BAR, MODEL B08400003-NF, - GASKET, MODEL 024100104-NF | NAFFCO | NF IG541-300-140 | SETS | 22 | 5820 | 1666 | 0 | 36652 | 0 | FALSE |  |  | 0 | NULL
3.3.2 | 10341512133 | ELECTRO MAGNETIC DEVICE WITH DIODE, INLET THREADED TO M42 X 1.5, 24V DC, 0.5 A, IP 65 RATED, P/N.# B04425146 FOR UL LISTED FIRE SUPPRESSION SYSTEM (REFER ITEM.# 10341512136) | NAFFCO | B04425146 | NOS | 1 | 790 | 227 | 0 | 227 | 0 | FALSE |  |  | 0 | NULL
3.3.3 | 10349012810 | RESET TOOL FOR ELECTRO MAGNETIC DEVICE FOR INERT GAS SYSTEM, P/N.# 029210064 (OLD P/N.# 023000064) - NAFFCO | NAFFCO | 029210064 (023000064) | NOS | 1 | 110 | 32 | 0 | 32 | 0 | FALSE |  |  | 0 | NULL
3.3.4 | 10341512520 | MONITORING SWITCH FOR ELECTROMAGNETIC DEVICE FOR UL LISTED NAFFCOINERT SYSTEM, PART NO: 029905200-NF - NAFFCO | NAFFCO | 029905200-NF | NOS | 1 | 350 | 101 | 0 | 101 | 0 | FALSE |  |  | 0 | NULL
3.3.5 | 10341512120 | MANUAL / PNEUMATIC RELEASE DEVICE, WP 300 BAR, INLET THREADED TO M42 X 1.5, PNEUMATIC LINE CONNECTION G 1/8", P/N.# B04420065-NF FOR UL LISTED FIRE SUPPRESSION SYSTEM | NAFFCO | B04420065 | NOS | 1 | 120 | 35 | 0 | 35 | 0 | FALSE |  |  | 0 | NULL
3.3.6 | 10341512122 | PNEUMATIC RELEASE DEVICE, WP 300 BAR, INLET THREADED TO M42 X 1.5, PNEUMATIC LINE CONNECTION G 1/8", P/N.# B04420066NF FOR UL LISTED FIRE SUPPRESSION SYSTEM | NAFFCO | B04420066 | NOS | 21 | 80 | 23 | 0 | 483 | 0 | FALSE |  |  | 0 | NULL
3.3.7 | 10343512025 | DISCHARGE HOSE, DN16, WP 350 BAR, B/P 1400 BAR, 400MM LENGTH, INLET FEMALE THREAD TO W 21.8 X 1/14" TO DIN 477 & OUTLET FEMALE THREAD TO G 3/4", P/N.# B06920225-NF FOR NAFFCOINERT UL CLEAN AGENT FIRE SUPPRESSION SYSTEM | NAFFCO | B06920225-NF | NOS | 22 | 180 | 52 | 0 | 1144 | 0 | FALSE |  |  | 0 | NULL
3.3.8 | 10343012208 | MANIFOLD CHECK VALVE, BRASS, MAX W/P 100 BAR, TP 150 BAR, HOSE CONNECTION THREAD G3/4", MANIFOLD CONNECTION THREAD R1" DN12, P/N.# B04600008-NF FOR UL LISTED FIRE SUPPRESSION SYSTEM | NAFFCO | B04600008 | NOS | 22 | 130 | 38 | 0 | 836 | 0 | FALSE |  |  | 0 | NULL
3.3.9 | 10343512032 | PILOT HOSE, SYNTHETIC RUBBER OIL RESISTANT W/STRAIGHT FITTINGS M12 X 1.5 FEMALE THREAD IN BOTH ENDS, 700MM LONG, W/P 400 BAR, B/P 1600 BAR, TEMP RANGE: -40 C. TO 100 C, P/N.# B06920212 FOR UL LISTED FIRE SUPPRESSION SYSTEM | NAFFCO | B06920212-NF | NOS | 6 | 70 | 21 | 0 | 126 | 0 | FALSE |  |  | 0 | NULL
3.3.10 | 10343512033 | PILOT HOSE, SYNTHETIC RUBBER OIL RESISTANT W/STRAIGHT FITTINGS M12 X 1.5 FEMALE THREAD IN BOTH ENDS, 500MM LONG, W/P 400 BAR, B/P 1600 BAR, TEMP RANGE: -40 C. TO 100 C, P/N.# B06920213 FOR UL LISTED FIRE SUPPRESSION SYSTEM | NAFFCO | B06920213-NF | NOS | 15 | 70 | 21 | 0 | 315 | 0 | FALSE |  |  | 0 | NULL
3.3.11 | 10349012606 | CONNECTING ADAPTOR, M12 X 1.5 MALE THREADED & G 1/8" MALE THREADED, P/N.# 029510006 FOR UL LISTED FIRE SUPPRESSION SYSTEM | NAFFCO | 029510006 | NOS | 21 | 20 | 6 | 0 | 126 | 0 | FALSE |  |  | 0 | NULL
3.3.12 | 10346012640 | BLEED VALVE, P/N.# 029730040-NF FOR UL LISTED FIRE SUPPRESSION SYSTEM | NAFFCO | 029730040 | NOS | 1 | 170 | 49 | 0 | 49 | 0 | FALSE |  |  | 0 | NULL
3.3.13 | 10344012323 | MANIFOLD FOR 3 CYLINDER NAFFCOINERT UL CLEAN AGENT FIRE SUPPRESSION SYSTEM, 360 DIA CYLINDER, P/N.# NFIG-360-SRM3 - NAFFCO | NAFFCO | NFIG-360-SRM3 | NOS | 4 | 880 | 252 | 0 | 1008 | 0 | FALSE |  |  | 0 | NULL
3.3.14 | 10344012325 | MANIFOLD FOR 5 CYLINDER NAFFCOINERT UL CLEAN AGENT FIRE SUPPRESSION SYSTEM, 360 DIA CYLINDER, P/N.# NFIG-360-SRM5 - NAFFCO | NAFFCO | NFIG-360-SRM5 | NOS | 2 | 1060 | 304 | 0 | 608 | 0 | FALSE |  |  | 0 | NULL
3.3.15 |  | MANIFOLD END CAP WITHOUT PORT | NAFFCO | B023400100-NF | NOS | 6 | 42 | 13 | 0 | 78 | 0 | FALSE |  |  | 0 | NULL
3.3.16 | 10344212380 | RACK ASSEMBLY FOR 10 CYLINDERS, DOUBLE ROW, FLOOR MOUNTING TYPE, CYLINDER DIA: 360MM, CAPACITY: 67L, 80L & 140L, PRESSURE RATING: 200 / 300BAR, MODEL: NFIG-RA02-050F FOR NAFFCOINERT UL CLEAN AGENT FIRE SUPPRESSION SYSTEM - NAFFCO | NAFFCO | NFIG-RA02-050F | NOS | 1 | 680 | 195 | 0 | 195 | 0 | FALSE |  |  | 0 | NULL
3.3.17 | 10344212376 | RACK ASSEMBLY FOR 6 CYLINDERS, DOUBLE ROW, FLOOR MOUNTING TYPE, CYLINDER DIA: 360MM, CAPACITY: 67L, 80L & 140L, PRESSURE RATING: 200 / 300BAR, MODEL: NFIG-RA02-030F FOR NAFFCOINERT UL CLEAN AGENT FIRE SUPPRESSION SYSTEM - NAFFCO | NAFFCO | NFIG-RA02-030F | NOS | 2 | 580 | 166 | 0 | 332 | 0 | FALSE |  |  | 0 | NULL
3.4 |  | MISCELLANEOUS ITEMS
3.4.1 | 15466240212 | PRESSURE RELIEF VENT FOR INERT GAS, P/N# SHX-UN1000 – AFP – AIR TECH | AFP AIRTECH | SHX-UN1000 | NOS | 2 | 4890.97 | 1400 | 0 | 2800 | 0 | FALSE |  |  | 0 | NULL
3.4.2 |  | CUSTOM STATUS CONTROL PANEL | NAFFCO | FABRICATED | NOS | 4 | 2018.5 | 550 | 0 | 2200 | 0 | FALSE |  |  | 0 | NULL
3.4.3 |  | MODULE BOX FOR 40 NOS. OF MODULES (IP66 RATED) WEATHER PROOF |  |  | NOS | 2 | 2212.905 | 634 | 0 | 1268 | 0 | FALSE |  |  | 0 | NULL
3.4.4 | 10315008220 | ILLUMINATED WARNING SIGN, WEATHERPROOF (IP 66) - DO NOT ENTER - GAS DISCHARGED, BLACK ON YELLOW, MODEL: SWX2720 - SHIELD | SHIELD | SWX2720 | NOS | 4 | 902.4 | 259 | 0 | 1036 | 0 | FALSE |  |  | 0 | NULL
3.4.5 | 10315075633 | ABS ENCLOSURE DISCHARGE INDICATOR, IP65,WITH WARNING SIGN FASCIA - "DO NOT ENTER GAS DISCHARGED", MODEL: ENCLOSURE: 4210-0120 & FASCIA PLATE: 4210-0133 - AMPAC TECHNOLOGIES | AMPAC TECHNOLOGIES | ENCLOSURE: 4210-0120 & FASCIA PLATE: 4210-0133 | NOS | 4 | 1184.1 | 339 | 0 | 1356 | 0 | FALSE |  |  | 0 | NULL
4 |  | IG 541, 300 BAR SYSTEM, MODULAR - SWITCHGEAR GC-15 |  |  |  |  | 0 | 0 | 0 | 0 | 0 | FALSE |  |  | 0 | NULL
4.1 |  | MECHANICAL COMPONENTS (MAIN) |  |  |  |  | 0 | 0 | 0 | 0 | 0 | FALSE |  |  | 0 | NULL
4.1.1 |  | 140 LITER, 300 BAR INERT GAS CYLINDER - MODEL: NF IG541-300-140 - NAFFCO COMPLETE WITH: '- 140 LITER 356 MM DIA. CYLINDER FILLED WITH IG-541 AGENT - DISCHARGE HEAD VALVE WITH PRESSURE GAUGE, PRESSURE SWITH FOR 300 BAR - SAFETY/PROTECTION CAP, - CYLINDER ID LABEL FOR 300 BAR, IG-541 GAS, 140 LTR. - CONSTANT PRESSURE REGULATOR FOR 300 BAR, MODEL B08400003-NF, - GASKET, MODEL 024100104-NF | NAFFCO | NF IG541-300-140 | SETS | 17 | 5820 | 1666 | 0 | 28322 | 0 | FALSE |  |  | 0 | NULL
4.1.2 | 10341512133 | ELECTRO MAGNETIC DEVICE WITH DIODE, INLET THREADED TO M42 X 1.5, 24V DC, 0.5 A, IP 65 RATED, P/N.# B04425146 FOR UL LISTED FIRE SUPPRESSION SYSTEM (REFER ITEM.# 10341512136) | NAFFCO | B04425146 | NOS | 1 | 790 | 227 | 0 | 227 | 0 | FALSE |  |  | 0 | NULL
4.1.3 | 10349012810 | RESET TOOL FOR ELECTRO MAGNETIC DEVICE FOR INERT GAS SYSTEM, P/N.# 029210064 (OLD P/N.# 023000064) - NAFFCO | NAFFCO | 029210064 (023000064) | NOS | 1 | 110 | 32 | 0 | 32 | 0 | FALSE |  |  | 0 | NULL
4.1.4 | 10341512520 | MONITORING SWITCH FOR ELECTROMAGNETIC DEVICE FOR UL LISTED NAFFCOINERT SYSTEM, PART NO: 029905200-NF - NAFFCO | NAFFCO | 029905200-NF | NOS | 1 | 350 | 101 | 0 | 101 | 0 | FALSE |  |  | 0 | NULL
4.1.5 | 10341512120 | MANUAL / PNEUMATIC RELEASE DEVICE, WP 300 BAR, INLET THREADED TO M42 X 1.5, PNEUMATIC LINE CONNECTION G 1/8", P/N.# B04420065-NF FOR UL LISTED FIRE SUPPRESSION SYSTEM | NAFFCO | B04420065 | NOS | 1 | 120 | 35 | 0 | 35 | 0 | FALSE |  |  | 0 | NULL
4.1.6 | 10341512122 | PNEUMATIC RELEASE DEVICE, WP 300 BAR, INLET THREADED TO M42 X 1.5, PNEUMATIC LINE CONNECTION G 1/8", P/N.# B04420066NF FOR UL LISTED FIRE SUPPRESSION SYSTEM | NAFFCO | B04420066 | NOS | 16 | 80 | 23 | 0 | 368 | 0 | FALSE |  |  | 0 | NULL
4.1.7 | 10343512025 | DISCHARGE HOSE, DN16, WP 350 BAR, B/P 1400 BAR, 400MM LENGTH, INLET FEMALE THREAD TO W 21.8 X 1/14" TO DIN 477 & OUTLET FEMALE THREAD TO G 3/4", P/N.# B06920225-NF FOR NAFFCOINERT UL CLEAN AGENT FIRE SUPPRESSION SYSTEM | NAFFCO | B06920225-NF | NOS | 17 | 180 | 52 | 0 | 884 | 0 | FALSE |  |  | 0 | NULL
4.1.8 | 10343012208 | MANIFOLD CHECK VALVE, BRASS, MAX W/P 100 BAR, TP 150 BAR, HOSE CONNECTION THREAD G3/4", MANIFOLD CONNECTION THREAD R1" DN12, P/N.# B04600008-NF FOR UL LISTED FIRE SUPPRESSION SYSTEM | NAFFCO | B04600008 | NOS | 17 | 130 | 38 | 0 | 646 | 0 | FALSE |  |  | 0 | NULL
4.1.9 | 10343512032 | PILOT HOSE, SYNTHETIC RUBBER OIL RESISTANT W/STRAIGHT FITTINGS M12 X 1.5 FEMALE THREAD IN BOTH ENDS, 700MM LONG, W/P 400 BAR, B/P 1600 BAR, TEMP RANGE: -40 C. TO 100 C, P/N.# B06920212 FOR UL LISTED FIRE SUPPRESSION SYSTEM | NAFFCO | B06920212-NF | NOS | 4 | 70 | 21 | 0 | 84 | 0 | FALSE |  |  | 0 | NULL
4.1.10 | 10343512033 | PILOT HOSE, SYNTHETIC RUBBER OIL RESISTANT W/STRAIGHT FITTINGS M12 X 1.5 FEMALE THREAD IN BOTH ENDS, 500MM LONG, W/P 400 BAR, B/P 1600 BAR, TEMP RANGE: -40 C. TO 100 C, P/N.# B06920213 FOR UL LISTED FIRE SUPPRESSION SYSTEM | NAFFCO | B06920213-NF | NOS | 12 | 70 | 21 | 0 | 252 | 0 | FALSE |  |  | 0 | NULL
4.1.11 | 10349012606 | CONNECTING ADAPTOR, M12 X 1.5 MALE THREADED & G 1/8" MALE THREADED, P/N.# 029510006 FOR UL LISTED FIRE SUPPRESSION SYSTEM | NAFFCO | 029510006 | NOS | 16 | 20 | 6 | 0 | 96 | 0 | FALSE |  |  | 0 | NULL
4.1.12 | 10346012640 | BLEED VALVE, P/N.# 029730040-NF FOR UL LISTED FIRE SUPPRESSION SYSTEM | NAFFCO | 029730040 | NOS | 1 | 170 | 49 | 0 | 49 | 0 | FALSE |  |  | 0 | NULL
4.1.13 | 10344012323 | MANIFOLD FOR 3 CYLINDER NAFFCOINERT UL CLEAN AGENT FIRE SUPPRESSION SYSTEM, 360 DIA CYLINDER, P/N.# NFIG-360-SRM3 - NAFFCO | NAFFCO | NFIG-360-SRM3 | NOS | 1 | 880 | 252 | 0 | 252 | 0 | FALSE |  |  | 0 | NULL
4.1.14 | 10344012324 | MANIFOLD FOR 4 CYLINDER NAFFCOINERT UL CLEAN AGENT FIRE SUPPRESSION SYSTEM, 360 DIA CYLINDER, P/N.# NFIG-360-SRM4 - NAFFCO | NAFFCO | NFIG-360-SRM4 | NOS | 1 | 880 | 252 | 0 | 252 | 0 | FALSE |  |  | 0 | NULL
4.1.15 | 10344012325 | MANIFOLD FOR 5 CYLINDER NAFFCOINERT UL CLEAN AGENT FIRE SUPPRESSION SYSTEM, 360 DIA CYLINDER, P/N.# NFIG-360-SRM5 - NAFFCO | NAFFCO | NFIG-360-SRM5 | NOS | 2 | 1060 | 304 | 0 | 608 | 0 | FALSE |  |  | 0 | NULL
4.1.16 |  | MANIFOLD END CAP WITHOUT PORT | NAFFCO | B023400100-NF | NOS | 4 | 42 | 13 | 0 | 52 | 0 | FALSE |  |  | 0 | NULL
4.1.17 | 10344212380 | RACK ASSEMBLY FOR 10 CYLINDERS, DOUBLE ROW, FLOOR MOUNTING TYPE, CYLINDER DIA: 360MM, CAPACITY: 67L, 80L & 140L, PRESSURE RATING: 200 / 300BAR, MODEL: NFIG-RA02-050F FOR NAFFCOINERT UL CLEAN AGENT FIRE SUPPRESSION SYSTEM - NAFFCO | NAFFCO | NFIG-RA02-050F | NOS | 1 | 680 | 195 | 0 | 195 | 0 | FALSE |  |  | 0 | NULL
4.1.18 | 10344212377 | RACK ASSEMBLY FOR 7 CYLINDERS, DOUBLE ROW, FLOOR MOUNTING TYPE, CYLINDER DIA: 360MM, CAPACITY: 67L, 80L & 140L, PRESSURE RATING: 200 / 300BAR, MODEL: NFIG-RA02-041F FOR NAFFCOINERT UL CLEAN AGENT FIRE SUPPRESSION SYSTEM - NAFFCO | NAFFCO | NFIG-RA02-041F | NOS | 1 | 610 | 175 | 0 | 175 | 0 | FALSE |  |  | 0 | NULL
4.1.19 |  | DISCHARGE NOZZLE | NAFFCO | NAFFCO | NOS | 22 | 180 | 52 | 0 | 1144 | 0 | FALSE |  |  | 0
4.1.20 | 10341512137 | PRESSURE RELIEF DEVICE FOR MANIFOLD, P/N.# 029730037 FOR NAFFCOINERT UL CLEAN AGENT FIRE SUPPRESSION SYSTEM | NAFFCO | 029730037 | NOS | 2 | 1900 | 544 | 0 | 1088 | 0 | FALSE |  |  | 0 | NULL
4.1.21 | 10341512022 | PRESSURE & FLOW DETECTOR SWITCH, P/N.# 028250050 FOR NAFFCOINERT UL CLEAN AGENT FIRE SUPPRESSION SYSTEM | NAFFCO | 028250050 | NOS | 1 | 690 | 198 | 0 | 198 | 0 | FALSE |  |  | 0 | NULL
4.1.22 | 10352012025 | STOP MAINTENANCE VALVE, SIZE: DN25, THREAD SIZE: G 1" WITH CARBON STEEL HOUSING AND SS BALL C/W SUPERVISORY SWITCH, 24V DC/240V AC, PW 315BAR, P/N# B05512300-NF | NAFFCO | B05512300-NF | NOS | 1 | 3300 | 945 | 0 | 945 | 0 | FALSE |  |  | 0 | NULL
4.2 |  | ELECTRICAL COMPONENTS |  |  |  |  | 0 | 0 | 0 | 0 | 0 | FALSE |  |  | 0 | NULL
4.2.1 |  | 2 LOOP ADDRESSABLE FIRE EXTINGUISHING PANEL, COMPLETE WITH: 2 SET X 18 AH 12 V DC NI-CD BATTERY | CHEETAH XI - FIKE / YUASA/DAHUA** | 10-068-R-1-L | SETS | 1 | 8750 | 2504 | 0 | 2504 | 0 | FALSE |  |  | 0 | NULL
4.2.2 | 13101825018 | SMOKE DETECTOR, PHOTOELECTRIC WITH BUILT IN ISOLATORS (ED-PI), MODEL: 63-1058 - FIKE | FIKE | 63-1058 | NOS | 12 | 401 | 115 | 0 | 1380 | 0 | FALSE |  |  | 0 | NULL
4.2.3 | 13109925110 | STANDARD DETECTOR BASE 4" WITH BUILT IN ISOLATORS (EBI), MODEL: 63-1061 - FIKE | FIKE | 63-1061 | NOS | 12 | 50 | 15 | 0 | 180 | 0 | FALSE |  |  | 0
4.2.4 | 13006225120 | SYSTEM ABORT SWITCH, MODEL.# 10-1639, UL/FM - FIKE WITH BACKBOX | FIKE | 10-1639 | NOS | 2 | 360 | 103 | 0 | 206 | 0 | FALSE |  |  | 0 | NULL
4.2.5 | 13006438560 | FIRE ALARM BELL 6", MOTOR DRIVEN TYPE, RED COLOUR, 24V DC, 20-30MA CURRENT CONSUMPTION, WEATHER PROOF, UL LISTED, MODEL: FB1000C6 W/P - SHIELD WITH BACKBOX | SHIELD | FB1000C6 W/P | NOS | 2 | 95 | 28 | 0 | 56 | 0 | FALSE |  |  | 0 | NULL
4.2.6 |  | WEATHER PROOF STROBE HORN WITH BACKBOX | WHEELOCK | ASWP | NOS | 3 | 350 | 101 | 0 | 303 | 0 | FALSE |  |  | 0 | NULL
4.2.7 |  | WEATHER PROOF XENON/STROBE LIGHT WITH BACKBOX | WHEELOCK | RSSWP | NOS | 3 | 295 | 85 | 0 | 255 | 0 | FALSE |  |  | 0 | NULL
4.2.8 | 13108425153 | RELEASING CONTROL MODULE WITH ISOLATOR (EM-1RMI), MODEL.# 55-053 - FIKE | FIKE | 55-053 | NOS | 1 | 1140 | 327 | 0 | 327 | 0 | FALSE |  |  | 0 | NULL
4.2.9 | 13108625050 | ADDRESSABLE MINI MONITOR MODULE WITH BUILT IN ISOLATOR (EM-1MMI), MODEL: 55-050 - FIKE | FIKE | 55-050 | NOS | 6 | 340 | 98 | 0 | 588 | 0 | FALSE |  |  | 0 | NULL
4.2.10 | 13108625046 | ADDRESSABLE SQUARE MONITOR MODULE 4" WITH ISOLATOR (EM-1SMI), MODEL: 55-046 - FIKE | FIKE | 55-046 | NOS | 13 | 380 | 109 | 0 | 1417 | 0 | FALSE |  |  | 0 | NULL
4.2.11 | 13108425015 | SUPERVISED CONTROL MODULE WITH BUILT IN ISOLATOR (EM-1SMI), MODEL: 55-047 - FIKE | FIKE | 55-047 | NOS | 12 | 435 | 125 | 0 | 1500 | 0 | FALSE |  |  | 0 | NULL
4.2.12 | 13109925229 | REMOTE POWER SUPPLY UNIT WITH ENCLOSURE AND PCB BOARD, 10A, P/N.# 10-2829-1-0-01-0-1-01 - FIKE | FIKE | 10-2829-1-0-01-0-1-01 | NOS | 2 | 1750 | 501 | 0 | 1002 | 0 | FALSE |  |  | 0 | NULL
4.2.13 |  | RELAY MODULE WITH ISOLATOR WITH BACKBOX - 4 RELAY | FIKE | CRM4 | NOS | 2 | 580 | 166 | 0 | 332 | 0 | FALSE |  |  | 0 | NULL
4.2.14 | 13006325141 | MAIN TO RESERVE TRANSFER SWITCH FOR SYSTEMS, MODEL.# 10-2967, UL/FM APPROVED - FIKE WITH BACKBOX | FIKE | 10-2967 | SETS | 1 | 345 | 99 | 0 | 99 | 0 | FALSE |  |  | 0 | NULL
4.2.15 |  | WARNING SIGN (3NOS) | NAFFCO |  | SETS | 2 | 300 | 86 | 0 | 172 | 0 | FALSE |  |  | 0 | NULL
4.2.16 | 10341512541 | RELEASING CIRCUIT DISABLE SWITCH,24V DC, UL LISTED, MODEL: RCDS-1 (POTTER) | FIKE | RCDS-1 | NOS | 1 | 225 | 65 | 0 | 65 | 0 | FALSE |  |  | 0 | NULL
4.3 |  | MECHANICAL COMPONENTS (RESERVE) |  |  |  |  | 0 | 0 | 0 | 0 | 0 | FALSE |  |  | 0 | NULL
4.3.1 |  | 140 LITER, 300 BAR INERT GAS CYLINDER - MODEL: NF IG541-300-140 - NAFFCO COMPLETE WITH: '- 140 LITER 356 MM DIA. CYLINDER FILLED WITH IG-541 AGENT - DISCHARGE HEAD VALVE WITH PRESSURE GAUGE, PRESSURE SWITH FOR 300 BAR - SAFETY/PROTECTION CAP, - CYLINDER ID LABEL FOR 300 BAR, IG-541 GAS, 140 LTR. - CONSTANT PRESSURE REGULATOR FOR 300 BAR, MODEL B08400003-NF, - GASKET, MODEL 024100104-NF | NAFFCO | NF IG541-300-140 | SETS | 17 | 5820 | 1666 | 0 | 28322 | 0 | FALSE |  |  | 0 | NULL
4.3.2 | 10341512133 | ELECTRO MAGNETIC DEVICE WITH DIODE, INLET THREADED TO M42 X 1.5, 24V DC, 0.5 A, IP 65 RATED, P/N.# B04425146 FOR UL LISTED FIRE SUPPRESSION SYSTEM (REFER ITEM.# 10341512136) | NAFFCO | B04425146 | NOS | 1 | 790 | 227 | 0 | 227 | 0 | FALSE |  |  | 0 | NULL
4.3.3 | 10349012810 | RESET TOOL FOR ELECTRO MAGNETIC DEVICE FOR INERT GAS SYSTEM, P/N.# 029210064 (OLD P/N.# 023000064) - NAFFCO | NAFFCO | 029210064 (023000064) | NOS | 1 | 110 | 32 | 0 | 32 | 0 | FALSE |  |  | 0 | NULL
4.3.4 | 10341512520 | MONITORING SWITCH FOR ELECTROMAGNETIC DEVICE FOR UL LISTED NAFFCOINERT SYSTEM, PART NO: 029905200-NF - NAFFCO | NAFFCO | 029905200-NF | NOS | 1 | 350 | 101 | 0 | 101 | 0 | FALSE |  |  | 0 | NULL
4.3.5 | 10341512120 | MANUAL / PNEUMATIC RELEASE DEVICE, WP 300 BAR, INLET THREADED TO M42 X 1.5, PNEUMATIC LINE CONNECTION G 1/8", P/N.# B04420065-NF FOR UL LISTED FIRE SUPPRESSION SYSTEM | NAFFCO | B04420065 | NOS | 1 | 120 | 35 | 0 | 35 | 0 | FALSE |  |  | 0 | NULL
4.3.6 | 10341512122 | PNEUMATIC RELEASE DEVICE, WP 300 BAR, INLET THREADED TO M42 X 1.5, PNEUMATIC LINE CONNECTION G 1/8", P/N.# B04420066NF FOR UL LISTED FIRE SUPPRESSION SYSTEM | NAFFCO | B04420066 | NOS | 16 | 80 | 23 | 0 | 368 | 0 | FALSE |  |  | 0 | NULL
4.3.7 | 10343512025 | DISCHARGE HOSE, DN16, WP 350 BAR, B/P 1400 BAR, 400MM LENGTH, INLET FEMALE THREAD TO W 21.8 X 1/14" TO DIN 477 & OUTLET FEMALE THREAD TO G 3/4", P/N.# B06920225-NF FOR NAFFCOINERT UL CLEAN AGENT FIRE SUPPRESSION SYSTEM | NAFFCO | B06920225-NF | NOS | 17 | 180 | 52 | 0 | 884 | 0 | FALSE |  |  | 0 | NULL
4.3.8 | 10343012208 | MANIFOLD CHECK VALVE, BRASS, MAX W/P 100 BAR, TP 150 BAR, HOSE CONNECTION THREAD G3/4", MANIFOLD CONNECTION THREAD R1" DN12, P/N.# B04600008-NF FOR UL LISTED FIRE SUPPRESSION SYSTEM | NAFFCO | B04600008 | NOS | 17 | 130 | 38 | 0 | 646 | 0 | FALSE |  |  | 0 | NULL
4.3.9 | 10343512032 | PILOT HOSE, SYNTHETIC RUBBER OIL RESISTANT W/STRAIGHT FITTINGS M12 X 1.5 FEMALE THREAD IN BOTH ENDS, 700MM LONG, W/P 400 BAR, B/P 1600 BAR, TEMP RANGE: -40 C. TO 100 C, P/N.# B06920212 FOR UL LISTED FIRE SUPPRESSION SYSTEM | NAFFCO | B06920212-NF | NOS | 4 | 70 | 21 | 0 | 84 | 0 | FALSE |  |  | 0 | NULL
4.3.10 | 10343512033 | PILOT HOSE, SYNTHETIC RUBBER OIL RESISTANT W/STRAIGHT FITTINGS M12 X 1.5 FEMALE THREAD IN BOTH ENDS, 500MM LONG, W/P 400 BAR, B/P 1600 BAR, TEMP RANGE: -40 C. TO 100 C, P/N.# B06920213 FOR UL LISTED FIRE SUPPRESSION SYSTEM | NAFFCO | B06920213-NF | NOS | 12 | 70 | 21 | 0 | 252 | 0 | FALSE |  |  | 0 | NULL
4.3.11 | 10349012606 | CONNECTING ADAPTOR, M12 X 1.5 MALE THREADED & G 1/8" MALE THREADED, P/N.# 029510006 FOR UL LISTED FIRE SUPPRESSION SYSTEM | NAFFCO | 029510006 | NOS | 16 | 20 | 6 | 0 | 96 | 0 | FALSE |  |  | 0 | NULL
4.3.12 | 10346012640 | BLEED VALVE, P/N.# 029730040-NF FOR UL LISTED FIRE SUPPRESSION SYSTEM | NAFFCO | 029730040 | NOS | 1 | 170 | 49 | 0 | 49 | 0 | FALSE |  |  | 0 | NULL
4.3.13 | 10344012323 | MANIFOLD FOR 3 CYLINDER NAFFCOINERT UL CLEAN AGENT FIRE SUPPRESSION SYSTEM, 360 DIA CYLINDER, P/N.# NFIG-360-SRM3 - NAFFCO | NAFFCO | NFIG-360-SRM3 | NOS | 1 | 880 | 252 | 0 | 252 | 0 | FALSE |  |  | 0 | NULL
4.3.14 | 10344012324 | MANIFOLD FOR 4 CYLINDER NAFFCOINERT UL CLEAN AGENT FIRE SUPPRESSION SYSTEM, 360 DIA CYLINDER, P/N.# NFIG-360-SRM4 - NAFFCO | NAFFCO | NFIG-360-SRM4 | NOS | 1 | 880 | 252 | 0 | 252 | 0 | FALSE |  |  | 0 | NULL
4.3.15 | 10344012325 | MANIFOLD FOR 5 CYLINDER NAFFCOINERT UL CLEAN AGENT FIRE SUPPRESSION SYSTEM, 360 DIA CYLINDER, P/N.# NFIG-360-SRM5 - NAFFCO | NAFFCO | NFIG-360-SRM5 | NOS | 2 | 1060 | 304 | 0 | 608 | 0 | FALSE |  |  | 0 | NULL
4.3.16 |  | MANIFOLD END CAP WITHOUT PORT | NAFFCO | B023400100-NF | NOS | 4 | 42 | 13 | 0 | 52 | 0 | FALSE |  |  | 0 | NULL
4.3.17 | 10344212380 | RACK ASSEMBLY FOR 10 CYLINDERS, DOUBLE ROW, FLOOR MOUNTING TYPE, CYLINDER DIA: 360MM, CAPACITY: 67L, 80L & 140L, PRESSURE RATING: 200 / 300BAR, MODEL: NFIG-RA02-050F FOR NAFFCOINERT UL CLEAN AGENT FIRE SUPPRESSION SYSTEM - NAFFCO | NAFFCO | NFIG-RA02-050F | NOS | 1 | 680 | 195 | 0 | 195 | 0 | FALSE |  |  | 0 | NULL
4.3.18 | 10344212377 | RACK ASSEMBLY FOR 7 CYLINDERS, DOUBLE ROW, FLOOR MOUNTING TYPE, CYLINDER DIA: 360MM, CAPACITY: 67L, 80L & 140L, PRESSURE RATING: 200 / 300BAR, MODEL: NFIG-RA02-041F FOR NAFFCOINERT UL CLEAN AGENT FIRE SUPPRESSION SYSTEM - NAFFCO | NAFFCO | NFIG-RA02-041F | NOS | 1 | 610 | 175 | 0 | 175 | 0 | FALSE |  |  | 0 | NULL
4.4 |  | MISCELLANEOUS ITEMS
4.4.1 | 15466240212 | PRESSURE RELIEF VENT FOR INERT GAS, P/N# SHX-UN1000 – AFP – AIR TECH | AFP AIRTECH | SHX-UN1000 | NOS | 2 | 4890.97 | 1400 | 0 | 2800 | 0 | FALSE |  |  | 0 | NULL
4.4.2 |  | CUSTOM STATUS CONTROL PANEL | NAFFCO | FABRICATED | NOS | 2 | 2018.5 | 550 | 0 | 1100 | 0 | FALSE |  |  | 0 | NULL
4.4.3 |  | MODULE BOX FOR 40 NOS. OF MODULES (IP66 RATED) WEATHER PROOF |  |  | NOS | 2 | 2212.905 | 634 | 0 | 1268 | 0 | FALSE |  |  | 0 | NULL
4.4.4 | 10315008220 | ILLUMINATED WARNING SIGN, WEATHERPROOF (IP 66) - DO NOT ENTER - GAS DISCHARGED, BLACK ON YELLOW, MODEL: SWX2720 - SHIELD | SHIELD | SWX2720 | NOS | 2 | 902.4 | 259 | 0 | 518 | 0 | FALSE |  |  | 0 | NULL
4.4.5 | 10315075633 | ABS ENCLOSURE DISCHARGE INDICATOR, IP65,WITH WARNING SIGN FASCIA - "DO NOT ENTER GAS DISCHARGED", MODEL: ENCLOSURE: 4210-0120 & FASCIA PLATE: 4210-0133 - AMPAC TECHNOLOGIES | AMPAC TECHNOLOGIES | ENCLOSURE: 4210-0120 & FASCIA PLATE: 4210-0133 | NOS | 2 | 1184.1 | 339 | 0 | 678 | 0 | FALSE |  |  | 0 | NULL
583008