## Sheet1
SLNO | ItemCode | ItemName | Brand | Model | UOM | Qty | UnitPriceAED | UnitPrice | Margin | Amount | Unitweight | Optional | COO | DeliveryStatus | CRMProductId | CRMProduct
1 |  | SPRINKLER SYSTEM HOOD 1 - (1.5 X 0.75)M - 13 NOS |  |  |  | 0 | 0 | 0 | 0 | 0 | 0 | FALSE |  |  | 300000002306003 | Fire Fighting
1.1 |  | ELO - Sprinkler Head 79 Deg. Upright, 3/4" (20mm), Brass Finish, Standard Response, K-Factor 160 (K-11.2), CE/Vds Approved, Type: SD-EC, Model: SD-5165 (Quantity - 150 + 6 nos spares) |  |  | Nos | 156 | 11 | 11 | 0 | 1716 | 0 | FALSE |  |  | 300000002306003 | Fire Fighting
1.2 |  | Wet Alarm Valve Assembly 6" C/w: Basic Trim, Water Motor Alarm Gong, Retard Chamber & Pressure Switch - Shield - Model: SDH-AVA |  |  | Nos | 1 | 626 | 626 | 0 | 626 | 0 | FALSE |  |  | 300000002306003 | Fire Fighting
1.3 |  | OS&Y Gate Valve 6" Class 125 Flanged, 300 PSI working UL/ULC/FM Approved-SHIELD SD-OSY300FF-D w/ Tamper Switch |  |  | Nos | 1 | 370 | 370 | 0 | 370 | 0 | FALSE |  |  | 300000002306003 | Fire Fighting
1.4 |  | Zone Control Valve Assembly 6" c/w Butterfly valve, Grooved, 300 Psi, 6", UL/FM - SHIELD SDBV-G300, Water Flow Switch, Test & Drain Valve, Pressure Gauge with Valve - Shield |  |  | Nos | 1 | 344 | 344 | 0 | 344 | 0 | FALSE |  |  | 300000002306003 | Fire Fighting
1.5 |  | Zone Control Valve Assembly 4" c/w Butterfly valve, Grooved, 300 Psi, 4", UL/FM - SHIELD SDBV-G300, Water Flow Switch, Test & Drain Valve, Pressure Gauge with Valve - Shield |  |  | Nos | 2 | 291 | 291 | 0 | 582 | 0 | FALSE |  |  | 300000002306003 | Fire Fighting
1.6 |  | Sprinkler Cabinet suitable for 6 Sprinkler Heads 1/2" - Painted RED RAL3000, Model: SD-CAB6 - with Wrench |  |  | SET | 1 | 35 | 35 | 0 | 35 | 0 | FALSE |  |  | 300000002306003 | Fire Fighting
1.7 |  | 6"X4 WAY Breeching Inlet, Kitemark, Red, Naffco (With Matching flanges), Model: NWR 115 c/w Breaching Inlet Cabinet Stainless Steel w/ Glass door, 600 x 600 x 300 |  |  | Nos | 1 | 473 | 473 | 0 | 473 | 0 | FALSE |  |  | 300000002306003 | Fire Fighting
1.8 |  | Check Valve 6" Class 125 Flanged, 300 PSI working ULFM Approved-SHIELD SD-NRV300FF-D |  |  | Nos | 1 | 304 | 304 | 0 | 304 | 0 | FALSE |  |  | 300000002306003 | Fire Fighting
1.9 |  | Pressure Gauge 0-250 Psi - 3-1/2" (90MM) UL Listed Shield- SD-P w/ isolation valve- SDBLVT95 |  |  | Nos | 1 | 24 | 24 | 0 | 24 | 0 | FALSE |  |  | 300000002306003 | Fire Fighting
1.10 |  | Automatic Air Release Valve 1" , Model: 15A.3 + Isolation valve- SDBLVT95 |  |  | Nos | 1 | 101 | 101 | 0 | 101 | 0 | FALSE |  |  | 300000002306003 | Fire Fighting
1.11 |  | Bronze OS & Y Gate Vlave, Threaded, 175 Psi, 2", UL/FM, Model: SDOSY-T |  |  | Nos | 1 | 146 | 146 | 0 | 146 | 0 | FALSE |  |  | 300000002306003 | Fire Fighting
2 |  | FIRE FIGHTING |  |  |  | 0 | 0 | 0 | 0 | 0 | 0 | FALSE |  |  | 300000002306003 | Fire Fighting
2.1 |  | Fire Hose Rack Cabinet, Surface Type, Back Box Door & Door : Stainless Steel, Brush Finish c/w 1No. - Hose Rack Assembly 1-1/2" x 30 Mtr. c/w Angle Valve, White Polyflex Hose and Fog Nozzle, UL/FM Approved, Model: NHR -38V - Naffco 1No. - 6 KG DP FIRE EXTINGUSHER - CE,KITEMARK & MED, LPCB - NP6 1No. - 5 KG CO2 FIRE EXTINGUISHER - CE,KITEMARK & MED, LPCB - NC5 |  |  | Nos | 4 | 1019 | 1019 | 0 | 4076 | 0 | FALSE |  |  | 300000002306003 | Fire Fighting
2.2 |  | Pressure Reducing/Regulating Valve, E-Type, DN65 Flanged to PN20 Inlet (Flng.OD185mm, PCD 145mm, 8 Hole) & 2-1/2" Female BS336 Outlet w/Brs Cap &Chain, Gun Metal Body, Paint.RED RAL3000, C.I Blck Wheel, KITEMARK Aprov, Model: NWR 122- Naffco |  |  | Nos | 9 | 287 | 287 | 0 | 2583 | 0 | FALSE |  |  | 300000002306003 | Fire Fighting
2.3 |  | OS&Y Gate Valve 6" Class 125 Flanged, 300 PSI working UL/ULC/FM Approved-SHIELD- SD-OSY300FF-D w/ Tamper Switch |  |  | Nos | 1 | 370 | 370 | 0 | 370 | 0 | FALSE |  |  | 300000002306003 | Fire Fighting
2.4 |  | Bronze OS & Y Gate Vlave, Threaded, 175 Psi, 1", UL/FM, Model: SDOSY-T |  |  | Nos | 1 | 67 | 67 | 0 | 67 | 0 | FALSE |  |  | 300000002306003 | Fire Fighting
3 |  | WATER POWERED OSCILLATING MONITOR |  |  |  | 0 | 0 | 0 | 0 | 0 | 0 | FALSE |  |  | 300000002306003 | Fire Fighting
3.1 |  | Water Powered Oscillating Monitor c/w 1 No. - Foam Monitor - Water Way Size 3" Inlet Flange Size 4" Outlet Size 3" BSP (M)/3"NH(M) NFM-400SS 1 No. - Foam Nozzle - Inlet Flange 3” BSP / 3” NH (F) Bronze - NF-FFN750MI 2 No. - 4" Gear Operated Butterfly Valve Wafer with Tamper Switch, W/P 300 Psi, UL/FM Approved, Model: SD-300W-BV - Shield 1 No. - Crash Bar Assembly |  |  | Nos | 2 | 5458 | 5458 | 0 | 10916 | 0 | FALSE |  |  | 300000002306003 | Fire Fighting
3.2 |  | Deluge Valve Assembly 4", UL Listed, Model: SD-DVH3 c/w Wet Piolot, Electric Trim, Solenoid 24VDC Valve, 1-1/2" Ball Valve, Water Motor Alarm Gong, Pressure Switch, Pressure Gauge |  |  | Nos | 2 | 1360 | 1360 | 0 | 2720 | 0 | FALSE |  |  | 300000002306003 | Fire Fighting
4 |  | M.V.W. SPRAY SYSTEM Hopper area V6 - SH1 - 1.8 x 3 Mtrs Conveyer V6-BC1 Length - 10 Mt Width - 1Mt Conveyer V6-BC2 Length - 20 Mt Width - 1Mt |  |  |  | 0 | 0 | 0 | 0 | 0 | 0 | FALSE |  |  | 300000002306003 | Fire Fighting
4.1 |  | Deluge Valve Assembly 3", UL Listed, Model: SD-DVA c/w Basic Trim, Wet Piolot, Electric Trim, Solenoid 24VDC Valve, Water Motor Alarm Gong, Pressure Switch, Pressure Gauge, Main Drain Valve |  |  | Nos | 1 | 1267 | 1267 | 0 | 1267 | 0 | FALSE |  |  | 300000002306003 | Fire Fighting
4.2 |  | OS&Y Gate Valve 3" Class 125 Flanged, 200 PSI working UL/FM Approved SD-OSY200FF-D c/w Tamper Switch |  |  | Nos | 1 | 210 | 210 | 0 | 210 | 0 | FALSE |  |  | 300000002306003 | Fire Fighting
4.3 |  | Manifold Connection Accessories consists of :- 1No - OS&Y Gate Valve 6" Class 125 Flanged, 200 PSI working UL/FM Approved, Model: SD-OSY200FF-D c/w Tamper Switch 1No - Y-Strainer 6" Class 150 Both Flanged Ends, 300 PSI working UL/ULC Approved, Model: SD-YS300FF-D 1No - Check Valve 6" Class 125 Flanged, 300 PSI working ULFM Approved, Model: SD-NRV300FF-D 1No - PRV 6" Class 300 Grooved Inlet Presure 300 psi Adj 30-165 psi Globe type, Model: SD-PRV-G300 Test and Drain Valve NPT Threaded, Model: SD-TDV50T |  |  | Set | 1 | 2290 | 2290 | 0 | 2290 | 0 | FALSE |  |  | 300000002306003 | Fire Fighting
4.4 |  | MV Spray Nozzle 1/2" BSPT/NPT Brass Finish (Specify K-Factor) UL Listed -Shield - SDMV-A |  |  | Nos | 65 | 9 | 9 | 0 | 585 | 0 | FALSE |  |  | 300000002306003 | Fire Fighting
4.5 |  | 1" Ball Valve, BSP Double Female Threaded , Brass Nickel Plated - UL Listed - SDBLVT95 |  |  | Nos | 1 | 11 | 11 | 0 | 11 | 0 | FALSE |  |  | 300000002306003 | Fire Fighting
5 |  | M.V.W. SPRAY SYSTEM Hopper Area V6-HP1-5.15 x 2.2Mtrs Conveyer V6-BC3 Length - 35 Mt Width - 1Mt |  |  |  | 0 | 0 | 0 | 0 | 0 | 0 | FALSE |  |  | 300000002306003 | Fire Fighting
5.1 |  | Deluge Valve Assembly 3", UL Listed, Model: SD-DVA c/w Basic Trim, Wet Piolot, Electric Trim, Solenoid 24VDC Valve, Water Motor Alarm Gong, Pressure Switch, Pressure Gauge, Main Drain Valve |  |  | Nos | 1 | 1267 | 1267 | 0 | 1267 | 0 | FALSE |  |  | 300000002306003 | Fire Fighting
5.2 |  | OS&Y Gate Valve 3" Class 125 Flanged, 200 PSI working UL/FM Approved SD-OSY200FF-D c/w Tamper Switch |  |  | Nos | 1 | 210 | 210 | 0 | 210 | 0 | FALSE |  |  | 300000002306003 | Fire Fighting
5.3 |  | MV Spray Nozzle 1/2" BSPT/NPT Brass Finish (Specify K-Factor) UL Listed -Shield - SDMV-A |  |  | Nos | 50 | 9 | 9 | 0 | 450 | 0 | FALSE |  |  | 300000002306003 | Fire Fighting
5.4 |  | 1" Ball Valve, BSP Double Female Threaded , Brass Nickel Plated - UL Listed - SDBLVT95 |  |  | Nos | 2 | 11 | 11 | 0 | 22 | 0 | FALSE |  |  | 300000002306003 | Fire Fighting
6 |  | M.V.W. SPRAY SYSTEM Conveyer V6-WF1 Length - 7 Mtr Width - 1 Mt Conveyer V6-AF1 Length - 44 Mt Width - 1.5 Mt |  |  |  | 0 | 0 | 0 | 0 | 0 | 0 | FALSE |  |  | 300000002306003 | Fire Fighting
6.1 |  | Deluge Valve Assembly 4", UL Listed, Model: SD-DVA c/w Basic Trim, Wet Piolot, Electric Trim, Solenoid 24VDC Valve, Water Motor Alarm Gong, Pressure Switch, Pressure Gauge, Main Drain Valve |  |  | Nos | 1 | 1475 | 1475 | 0 | 1475 | 0 | FALSE |  |  | 300000002306003 | Fire Fighting
6.2 |  | OS&Y Gate Valve 4" Class 125 Flanged, 200 PSI working UL/FM Approved SD-OSY200FF-D c/w Tamper Switch |  |  | Nos | 1 | 239 | 239 | 0 | 239 | 0 | FALSE |  |  | 300000002306003 | Fire Fighting
6.3 |  | MV Spray Nozzle 1/2" BSPT/NPT Brass Finish (Specify K-Factor) UL Listed -Shield - SDMV-A |  |  | Nos | 102 | 9 | 9 | 0 | 918 | 0 | FALSE |  |  | 300000002306003 | Fire Fighting
6.4 |  | 1" Ball Valve, BSP Double Female Threaded , Brass Nickel Plated - UL Listed - SDBLVT95 |  |  | Nos | 1 | 11 | 11 | 0 | 11 | 0 | FALSE |  |  | 300000002306003 | Fire Fighting
7 |  | M.V.W. SPRAY SYSTEM Conveyer V6-BC4 Length - 106 Mt Width - 1Mt - 6th Floor |  |  |  | 0 | 0 | 0 | 0 | 0 | 0 | FALSE |  |  | 300000002306003 | Fire Fighting
7.1 |  | Deluge Valve Assembly 3", UL Listed, Model: SD-DVA c/w Basic Trim, Wet Piolot, Electric Trim, Solenoid 24VDC Valve, Water Motor Alarm Gong, Pressure Switch, Pressure Gauge, Main Drain Valve |  |  | Nos | 3 | 1267 | 1267 | 0 | 3801 | 0 | FALSE |  |  | 300000002306003 | Fire Fighting
7.2 |  | OS&Y Gate Valve 3" Class 125 Flanged, 200 PSI working UL/FM Approved SD-OSY200FF-D c/w Tamper Switch (for V6-BC4 Part-1, Part-2 & Part-3) |  |  | Nos | 3 | 210 | 210 | 0 | 630 | 0 | FALSE |  |  | 300000002306003 | Fire Fighting
7.3 |  | MV Spray Nozzle 1/2" BSPT/NPT Brass Finish (Specify K-Factor) UL Listed -Shield - SDMV-A |  |  | Nos | 162 | 9 | 9 | 0 | 1458 | 0 | FALSE |  |  | 300000002306003 | Fire Fighting
7.4 |  | 1" Ball Valve, BSP Double Female Threaded , Brass Nickel Plated - UL Listed - SDBLVT95 |  |  | Nos | 3 | 11 | 11 | 0 | 33 | 0 | FALSE |  |  | 300000002306003 | Fire Fighting
8 |  | M.V.W. SPRAY SYSTEM Conveyer V8-BC4 Length - 106 Mt Width - 1Mt - 6th Floor |  |  |  | 0 | 0 | 0 | 0 | 0 | 0 | FALSE |  |  | 300000002306003 | Fire Fighting
8.1 |  | Deluge Valve Assembly 3", UL Listed, Model: SD-DVA c/w Basic Trim, Wet Piolot, Electric Trim, Solenoid 24VDC Valve, Water Motor Alarm Gong, Pressure Switch, Pressure Gauge, Main Drain Valve |  |  | Nos | 1 | 1267 | 1267 | 0 | 1267 | 0 | FALSE |  |  | 300000002306003 | Fire Fighting
8.2 |  | OS&Y Gate Valve 3" Class 125 Flanged, 200 PSI working UL/FM Approved SD-OSY200FF-D c/w Tamper Switch (for V6-BC4 Part-1, Part-2 & Part-3) |  |  | Nos | 1 | 210 | 210 | 0 | 210 | 0 | FALSE |  |  | 300000002306003 | Fire Fighting
8.3 |  | Y-Strainer 3" Class 150 Both Flanged Ends, 300 PSI working UL/ULC Approved, Model: SD-YS300FF-D |  |  | Nos | 1 | 93 | 93 | 0 | 93 | 0 | FALSE |  |  | 300000002306003 | Fire Fighting
8.4 |  | 1No - PRV 3" Class 300 Grooved Inlet Presure 300 psi Adj 30-165 psi Globe type, Model: SD-PRV-G300 |  |  | Nos | 1 | 1017 | 1017 | 0 | 1017 | 0 | FALSE |  |  | 300000002306003 | Fire Fighting
8.5 |  | MV Spray Nozzle 1/2" BSPT/NPT Brass Finish (Specify K-Factor) UL Listed -Shield - SDMV-A |  |  | Nos | 34 | 9 | 9 | 0 | 306 | 0 | FALSE |  |  | 300000002306003 | Fire Fighting
8.6 |  | 1" Ball Valve, BSP Double Female Threaded , Brass Nickel Plated - UL Listed - SDBLVT95 |  |  | Nos | 1 | 11 | 11 | 0 | 11 | 0 | FALSE |  |  | 300000002306003 | Fire Fighting
9 |  | FIRE ALARM SYSTEM |  |  |  | 0 | 0 | 0 | 0 | 0 | 0 | FALSE |  |  | 300000024322780 | Fire Alarm
9.1 |  | Intelligent Addressable Photoelectric Smoke Detector, White Color, Model: TR-PHOTO-W - TRIGA |  |  | Nos | 2 | 14 | 14 | 0 | 28 | 0 | FALSE |  |  | 300000024322780 | Fire Alarm
9.2 |  | Intelligent Addressable Fixed Temperature And Rate Of Rise Thermal Detector, Detection: 15 Deg.F/min to (9 Deg.C/min), White Color, Model: TR-HEAT-ROR-W - TRIGA |  |  | Nos | 2 | 14 | 14 | 0 | 28 | 0 | FALSE |  |  | 300000024322780 | Fire Alarm
9.3 |  | Beam Detector with Reflective Long Range Kit for 120m, Model: Alpha 2000 - Shield |  |  | Nos | 2 | 1500 | 1500 | 0 | 3000 | 0 | FALSE |  |  | 300000024322780 | Fire Alarm
9.4 |  | Horn/Strobe, 12/24 Volt, Red Color, Multi-Candela: 15,15/75, 30, 75,110, 115 Cd, Outdoor, Wall Mounted, With Back box, Model: TR-P2RK - TRIGA |  |  | Nos | 11 | 63 | 63 | 0 | 693 | 0 | FALSE |  |  | 300000024322780 | Fire Alarm
9.5 |  | Intelligent Addressable Pull Station, Dual Action, Key Reset, Model: TR-PULL-DA - TRIGA |  |  | Nos | 4 | 29 | 29 | 0 | 116 | 0 | FALSE |  |  | 300000024322780 | Fire Alarm
9.6 |  | Weather Proof Cover, Surface Mount, with 50mm Spacer and Gasket Set, UL Listed, Model: STI 3150 - STI |  |  | Nos | 4 | 81 | 81 | 0 | 324 | 0 | FALSE |  |  | 300000024322780 | Fire Alarm
9.7 |  | Intelligent Addressable Monitor Module, Supervised Single Contact, Module, Model: TR-MONITOR - TRIGA + 4" Square Surface Mount Electrical Box For Use With IDP Modules, Model: TR-SMB500 - TRIGA |  |  | Nos | 26 | 31 | 31 | 0 | 806 | 0 | FALSE |  |  | 300000024322780 | Fire Alarm
9.8 |  | Intelligent Addressable Monitor Module, Supervised with 2 Initiating Circuits, Model: TR-MONITOR-2 - TRIGA + 4" Square Surface Mount Electrical Box For Use With IDP Modules, Model: TR-SMB500 - TRIGA |  |  | Nos | 19 | 26 | 26 | 0 | 494 | 0 | FALSE |  |  | 300000024322780 | Fire Alarm
9.9 |  | Intelligent Addressable Relay Module with 2 Isolated Sets Of Form C Contacts, Model: TR-RELAY - TRIGA + 4" Square Surface Mount Electrical Box For Use With IDP Modules, Model: TR-SMB500 - TRIGA |  |  | Nos | 7 | 28 | 28 | 0 | 196 | 0 | FALSE |  |  | 300000024322780 | Fire Alarm
9.1 |  | Intelligent Addressable Line Isolator Mod. Isolates Short Circuits On SLC Loop, Model: TR-ISO - TRIGA + 4" Square Surface Mount Electrical Box For Use With IDP Modules, Model: TR-SMB500 - TRIGA |  |  | Nos | 6 | 31 | 31 | 0 | 186 | 0 | FALSE |  |  | 300000024322780 | Fire Alarm
9.11 |  | Digital LHD Cable 88 Deg. C, Nylon Outer Sheath, UL Listed, Model: LH-N088 - Shield |  |  | mtr | 1250 | 9 | 9 | 0 | 11250 | 0 | FALSE |  |  | 300000024322780 | Fire Alarm
9.12 |  | Standard L-Clip (50mm) Stainless Steel inc: Silicone Pad, Model: LH-1167 - Shield |  |  | LOT | 13 | 125 | 125 | 0 | 1625 | 0 | FALSE |  |  | 300000024322780 | Fire Alarm
9.13 |  | RFD-3000X - Flame Detector-Explosion Proof |  |  | Nos | 8 | 2600 | 2600 | 0 | 20800 | 0 | FALSE |  |  | 300000024322780 | Fire Alarm
9.14 |  | Addressable Fire Panel w/ LCD (Max 2100 Points) w/ Inbuilt 1 SLC Loop Card, 8 On-board Flex Circuits, USB Inter. For Programming, 4 Pgm Function Keys, 240VAC, 50/60Hz, 2.8A,UL/FM Approved, w/ Cabinet BLACK Color, Model: TR-2100B - TRIGA |  |  | Nos | 1 | 1950 | 1950 | 0 | 1950 | 0 | FALSE |  |  | 300000024322780 | Fire Alarm
9.15 |  | Battery Box for (24Ah 12V x 2Nos) to (50Ah 12V x 2nos) Batteries, |  |  | Nos | 1 | 55 | 55 | 0 | 55 | 0 | FALSE |  |  | 300000024322780 | Fire Alarm
9.16 |  | Intelligent Distributed Power Module, High Voltage (240V), Model: TR-RPS1 - TRIGA |  |  | Nos | 2 | 534.5 | 534.5 | 0 | 1069 | 0 | FALSE |  |  | 300000024322780 | Fire Alarm
10 |  | ACCESSORY CHARGES |  |  |  | 0 | 0 | 0 | 0 | 0 | 0 | FALSE |  |  | 300000024322780 | Fire Alarm
10.1 |  | Accessory Charges for the Flanges, Bolts etc. |  |  | LS | 1 | 15542 | 15542 | 0 | 15542 | 0 | FALSE |  |  | 300000012315313 | Others
11 |  | ENGINEER CHARGES + ACCESSORIES |  |  |  | 0 | 0 | 0 | 0 | 0 | 0 | FALSE |  |  | 300000024322780 | Fire Alarm
11.1 |  | Two months of Supervision Charges for One Engineer + Design & Shop Drawing Charges (Air Ticket, Accomodation, Transportation are not included) |  |  | LS | 1 | 15000 | 15000 | 0 | 15000 | 0 | FALSE |  |  | 300000024322780 | Fire Alarm