## Sheet1
SLNO | ItemCode | ItemName | Brand | Model | UOM | Qty | UnitPriceAED | UnitPrice | Margin | Amount | Unitweight | Optional | COO | DeliveryStatus | CRMProductId | CRMProduct
|  | 1E+1D+1J (PUMP FOR DUTY POINT 2000.00 USGPM @7.11 BAR) 1) FIRE PUMPS: NAFFCO (UL/FM) HORIZONTAL SPLIT CASE, 2) DRIVERS: ODP MOTOR AND DIESEL ENGINE 3) JOCKEY PUMP: VERTICAL MULTISTAGE - 50 GPM @ 7.81 BAR, 4) ELECTRIC CONTROLLER: NAFFCO (UL/FM), Y-DELTA OPEN TYPE TRANSITION, ENCLOSURE:NEMA 2 5) DIESEL CONTROLLER: NAFFCO (UL/FM), ENCLOSURE: NEMA 2 6) JOCKEY CONTROLLER: NAFFCO (UL), ENCLOSURE: NEMA 2 7) ACCESSORIES: STANDARD | Naffco |  | Set | 1 | 53951 | 53951 | 20 | 53951 | 0 | FALSE |  |  | 0
|  | Fire Hose cabinet Surface Mounted (As per the attached drawing) Materiel inside the cabinet: Upper Compartiment: - 1"X30 MTR. HOSE REEL, CABINET MOUNTED, AUTOMATIC - CE, KITEMARK - Model: 25NFH-020A - Lock Shield Valve 1" BSPT 11 Pitch with Key -NAFFCO - Model: NLSV25 - Pressure Reducing Angle Valve 1-1/2" NPT Double Female- Brass Finish - UL/FM Approved - Model: SD-A155 - 1 1/2" x 1" Reducer Nipple Lower Compartiment: - 1/2" E-TYPE Pressure Reducing Landing Valve, Male threaded Inlet 2-1/2" PN20, Outlet Female Instantaneous to BS 336 Coupling with Blank PVC - Model: NWR 122 - FIRE HOSE, 2.5",RED COLOUR WITH GM COUPLING - KITEMARK - Model: NF-DH2 65R Branchpipe 2-1/2" with BS Male Inlet - KITEMARK - Model: NF-FB-320 5 KG CO2 FIRE EXTINGUISHER - CE,KITEMARK & MED, LPCB - Model: NC 5 6 KG DP FIRE EXTINGUSHER - CE,KITEMARK & MED, LPCB - 40% Powder - Model: NP6 | Naffco |  | Set | 4 | 1347 | 1347 | 20 | 5388 | 0 | FALSE |  |  | 0
|  | Fire Hose cabinet Syrface Mounted Type (As per the attached drawing) Materiel inside the cabinet: t: - 1"X30 MTR. HOSE REEL, CABINET MOUNTED, AUTOMATIC - CE, KITEMARK - Model: 25NFH-020A - Lock Shield Valve 1" BSPT 11 Pitch with Key -NAFFCO - Model: NLSV25 - 6 KG DP FIRE EXTINGUSHER - CE,KITEMARK & MED, LPCB - 40% Powder - Model: NP6 | Naffco |  | Set | 2 | 582 | 582 | 20 | 1164 | 0 | FALSE |  |  | 0
|  | Sprinkler pendent | Reliable | P22 | Nos | 120 | 33 | 33 | 20 | 3960 | 0 | FALSE |  |  | 0
|  | Concealed Sprinkler Head 1/2" 68 Deg,STD Resp, Brass Finish, UL/ULC Listed/FM Approved | Shield | SD1050 | Nos | 41 | 4 | 4 | 20 | 164 | 0 | FALSE |  |  | 0
|  | Pendent Sprinkler Head 3/4" NPT, 79 Deg STD Chrome Finishe K-114 (8.0), UL/ULC | Shield | SD6120 | Nos | 28 | 6 | 6 | 20 | 168 | 0 | FALSE |  |  | 0
|  | Test and Drain Valve 2" NPT Threaded UL Listed / FM Approved -SHIELD | Shield | SD-TDV50T | Nos | 1 | 128 | 128 | 20 | 128 | 0 | FALSE |  |  | 0
|  | Test and Drain Valve 1" NPT Threaded UL Listed / FM Approved -SHIELD | Shield | SD-TDV50T | Nos | 2 | 64 | 64 | 20 | 128 | 0 | FALSE |  |  | 0
|  | Test and Drain Valve 1-1/2" NPT Threaded UL Listed / FM Approved -SHIELD | Shield | SD-TDV50T | Nos | 1 | 124 | 124 | 20 | 124 | 0 | FALSE |  |  | 0