## Sheet1
SLNO | ItemCode | ItemName | Brand | Model | UOM | Qty | UnitPriceAED | UnitPrice | Margin | Amount | Unitweight | Optional | COO | DeliveryStatus | CRMProductId | CRMProduct
1 |  | PUMP SET |  |  |  | 0 | 0 | 0 | 0 | 0 | 0 | FALSE |  |  | 300000002306003 | Fire Fighting
1.1 |  | RATED PUMP DUTY: 750 GPM @100 M(H) JOCKEY PUMP DUTY: 25 GPM @ 110M(H) 1E+1D+1J - NAFFCO/FM APPROVED HORIZONTAL END SUCTION PUMP COUPLED WITH DRIVERS (ODP MOTOR & DIESEL ENGINE) + 1 VERTICAL MULTISTAGE JOCKEY PUMP AND NAFFCO UL/FM APPROVED 1 ELECTRIC (Y-DELTA OPEN TYPE TRANSITION, NEMA 2 ENCLOSURE) + NAFFCO UL/FM APPROVED 1 DIESEL (NEMA 2 ENCLOSURE) + NAFFCO UL LISTED 1 JOCKEY PUMP CONTROLLER (NEMA 2 ENCLOSURE) AND STANDARD ACCESSORIES |  |  | SET | 1 | 37000 | 37000 | 0 | 37000 | 0 | FALSE |  |  | 300000002306007 | Fire Pump
1.2 |  | OS&Y Gate Valve 6" Class 125 Flanged, 300 PSI working UL/FM Approved, Model: SD-OSY300FF-D with Tamper Switch |  |  | NOS | 2 | 370 | 370 | 0 | 740 | 0 | FALSE |  |  | 300000002306003 | Fire Fighting
1.3 |  | OS&Y Gate Valve 2-1/2" Class 125 Flanged, 300 PSI working UL/ULC/FM Approved-SHIELD Model: SD-OSY300FF-D with Tamper Switch |  |  | NOS | 1 | 191 | 191 | 0 | 191 | 0 | FALSE |  |  | 300000002306003 | Fire Fighting
1.4 |  | OS&Y Gate Valve 8" Class 125 Flanged, 300 PSI working UL/ULC/FM Approved-SHIELD Model: SD-OSY300FF-D with Tamper Switch |  |  | NOS | 2 | 551 | 551 | 0 | 1102 | 0 | FALSE |  |  | 300000002306003 | Fire Fighting
1.5 |  | Y-Strainer 6" Class 150 Both Flanged Ends, 300 PSI working UL/ULC Approved with LISTED - FLANGED X FLANGEDSS304 Screen -SHIELD SD-YS300FF-D |  |  | NOS | 2 | 282 | 282 | 0 | 564 | 0 | FALSE |  |  | 300000002306003 | Fire Fighting
1.6 |  | Y-Strainer 2-1/2" Class 150 Both Flanged Ends, 300 PSI working UL/ULC Approved LISTED - FLANGED X FLANGED with SS304 Screen -SHIELD SD-YS300FF-D |  |  | NOS | 1 | 81 | 81 | 0 | 81 | 0 | FALSE |  |  | 300000002306003 | Fire Fighting
1.7 |  | OS&Y Gate Valve 6" Class 125 Flanged, 300 PSI working UL/FM Approved, Model: SD-OSY300FF-D with Tamper Switch |  |  | NOS | 2 | 370 | 370 | 0 | 740 | 0 | FALSE |  |  | 300000002306003 | Fire Fighting
1.8 |  | OS&Y Gate Valve 2-1/2" Class 125 Flanged, 300 PSI working UL/ULC/FM Approved-SHIELD Model: SD-OSY300FF-D with Tamper Switch |  |  | NOS | 1 | 191 | 191 | 0 | 191 | 0 | FALSE |  |  | 300000002306003 | Fire Fighting
1.9 |  | OS&Y Gate Valve 6" Class 125 Flanged, 300 PSI working UL/FM Approved, Model: SD-OSY300FF-D with Tamper Switch |  |  | NOS | 4 | 370 | 370 | 0 | 1480 | 0 | FALSE |  |  | 300000002306003 | Fire Fighting
1.1 |  | Check Valve 6" Class 125 Flanged, 300 PSI working UL/FM Approved, Model: SD-NRV300FF-D |  |  | NOS | 2 | 304 | 304 | 0 | 608 | 0 | FALSE |  |  | 300000002306003 | Fire Fighting
1.11 |  | Check Valve 2" Class 125 Flanged, 300 PSI working UL/FM Approved, Model: SD-NRV300FF-D |  |  | NOS | 1 | 73 | 73 | 0 | 73 | 0 | FALSE |  |  | 300000002306003 | Fire Fighting
1.12 |  | Pressure Gauge & Isolation Valve |  |  | NOS | 2 | 24 | 24 | 0 | 48 | 0 | FALSE |  |  | 300000002306003 | Fire Fighting
1.13 |  | Pressure Reducing Valve, Globe, 6", Model: SD-PRV-G150 |  |  | NOS | 2 | 1059 | 1059 | 0 | 2118 | 0 | FALSE |  |  | 300000002306003 | Fire Fighting
1.14 |  | Safety Relief Valve 3/4", Model: 55L Claval |  |  | NOS | 2 | 391 | 391 | 0 | 782 | 0 | FALSE |  |  | 300000002306003 | Fire Fighting
2 |  | SPRINKLER SYSTEM |  |  |  | 0 | 0 | 0 | 0 | 0 | 0 | FALSE |  |  | 300000002306003 | Fire Fighting
2.1 |  | Recessed Pendent Sprinkler Head 1/2" 68 Deg,QUK Resp, Chrome Finish, UL/ULC Listed, Model: SD1030 QR , (Quantity - 518 + 12 Nos Spare) |  |  | NOS | 350 | 4 | 4 | 0 | 1400 | 0 | FALSE |  |  | 300000002306003 | Fire Fighting
2.2 |  | Upright Sprinkler Head 1/2" 68 Deg,QUK Resp, Chrome Finish, UL/ULC Listed, Model : SD1032 QR, (Quantity - 325 + 12 Nos Spare) |  |  | NOS | 342 | 4 | 4 | 0 | 1368 | 0 | FALSE |  |  | 300000002306003 | Fire Fighting
2.3 |  | Wet Alarm Valve Assembly 6" c/w Basic Trim, Water Motor Alarm Gong, Retard Chamber & Pressure Switch, Model: SDH-AVA - SHIELD |  |  | NOS | 2 | 2020 | 2020 | 0 | 4040 | 0 | FALSE |  |  | 300000002306003 | Fire Fighting
2.4 |  | Dry Alarm Valve Assembly, DPV-1, 6" FXF ANSI, Dry DPV-1, 6" FXF w/o Butterfly, Trim Accelerator Fr ACC-1, Galvanized, Model PS10-2 Potter Electric Waterflow Pressure Alarm Switch, Air Maintenance Device, Model CV-1FR Grooved End Riser Check Valves 6", Trimming WET CV-1 FR 6" - Model : TYCO, Base Mounted Air Compressors - Make : GENERAL - L42510*-50 |  |  | NOS | 1 | 14600 | 14600 | 0 | 14600 | 0 | FALSE |  |  | 300000002306003 | Fire Fighting
2.5 |  | Butterfly valve, Grooved, 300 Psi, 6", UL/FM - SHIELD, Model : SDBV-G300 |  |  | NOS | 3 | 166 | 166 | 0 | 498 | 0 | FALSE |  |  | 300000002306003 | Fire Fighting
2.6 |  | Zone Control Valve Assembly 6" C/W: Butterfly Valve, Water Flow Switch, Test & Drain Valve, Pressure Gauge with Valve - Shield, Model: SDBV-G300 |  |  | NOS | 10 | 350 | 350 | 0 | 3500 | 0 | FALSE |  |  | 300000002306003 | Fire Fighting
2.7 |  | Zone Control Valve Assembly 2 1/2" C/W: Butterfly Valve, Water Flow Switch, Test & Drain Valve, Pressure Gauge with Valve - Shield, Model: SDBV-G300 |  |  | NOS | 1 | 276 | 276 | 0 | 276 | 0 | FALSE |  |  | 300000002306003 | Fire Fighting
2.8 |  | Sprinkler Cabinet suitable for 12 Sprinkler Heads 1/2" - Painted RED RAL3000 with Wrench |  |  | SET | 2 | 58 | 58 | 0 | 116 | 0 | FALSE |  |  | 300000002306003 | Fire Fighting
2.9 |  | Flexible Sprinkler Drop Hose Connection, 1" Braided, Outlet: 1/2", S/Steel 304, 200Psi, 1000mm Length c/w Hose, Nipple, Support Bar, Reducer, Nipple & Brackets, UL/FM Approved, Model: SDF-B 1000 - Shield |  |  | NOS | 350 | 16 | 16 | 0 | 5600 | 0 | FALSE |  |  | 300000002306003 | Fire Fighting
2.1 |  | 2-1/2" Gear Operated Butterfly Valve Wafer with Tamper Switch, W/P 300 Psi, UL/FM Approved, Model: SD-300W-BV - Shield with Tamper Switch |  |  | NOS | 46 | 157 | 157 | 0 | 7222 | 0 | FALSE |  |  | 300000002306003 | Fire Fighting
2.11 |  | Bronze Butterfly Valve, threaded ,175 Psi, 2" UL/FM, SDBB-T |  |  | NOS | 1 | 115 | 115 | 0 | 115 | 0 | FALSE |  |  | 300000002306003 | Fire Fighting
2.12 |  | Test and Drain Valve 1" NPT Threaded UL Listed / FM Approved -SHIELD, SD-TDV50T |  |  | NOS | 11 | 52 | 52 | 0 | 572 | 0 | FALSE |  |  | 300000002306003 | Fire Fighting
3 |  | FIRE FIGHTING |  |  |  | 0 | 0 | 0 | 0 | 0 | 0 | FALSE |  |  | 300000002306003 | Fire Fighting
3.1 |  | Double Horizontal Cabinet, Complete Stainless Steel, Surface Mounted Solid Door c/w (1No) Fire Hose Reel 1" x 30 mtr automatic type, cabinet mounted (25NFH-020A), (1No) 1" Lock Shield Valve (NLSV-25), (1No) 1" pressure reducing valve (SD-91430K), Left Compartment: 6 KG DP FIRE EXTINGUSHER - CE,KITEMARK & MED, LPCB - (NP6) |  |  | NOS | 3 | 990 | 990 | 0 | 2970 | 0 | FALSE |  |  | 300000002306003 | Fire Fighting
3.2 |  | Double Horizontal Cabinet, Mild Steel Back Box, Stainless Steel Facia, Recessed Mounted Solid Door c/w (1No) Fire Hose Reel 1" x 30 mtr automatic type, cabinet mounted (25NFH-020A), (1No) 1" Lock Shield Valve (NLSV-25), (1No) 1" pressure reducing valve (SD-91430K), Left Compartment: 6 KG DP FIRE EXTINGUSHER - CE,KITEMARK & MED, LPCB - (NP6) |  |  | NOS | 18 | 586 | 586 | 0 | 10548 | 0 | FALSE |  |  | 300000002306003 | Fire Fighting
3.3 |  | 2-1/2" Pressure Reducing Landing Valve (NWR-122), |  |  | NOS | 23 | 272 | 272 | 0 | 6256 | 0 | FALSE |  |  | 300000002306003 | Fire Fighting
3.4 |  | FIRE HOSE, 2.5",RED COLOUR WITH AL COUPLING - KITEMARK |  |  | NOS | 23 | 114 | 114 | 0 | 2622 | 0 | FALSE |  |  | 300000002306003 | Fire Fighting
3.5 |  | Branchpipe 2-1/2" with BS Male Inlet - KITEMARK, NF-FB-320 |  |  | NOS | 23 | 16 | 16 | 0 | 368 | 0 | FALSE |  |  | 300000002306003 | Fire Fighting
3.6 |  | 5 KG CO2 FIRE EXTINGUISHER - CE,KITEMARK & MED, LPCB, NC 5 |  |  | NOS | 30 | 50 | 50 | 0 | 1500 | 0 | FALSE |  |  | 300000002306003 | Fire Fighting
3.7 |  | 9 KG DRY POWDER FIRE EXTINGUSHER - CE,KITEMARK & MED, LPCB -40% Powder, NP9 |  |  |  | 30 | 37 | 37 | 0 | 1110 | 0 | FALSE |  |  | 300000002306003 | Fire Fighting
3.8 |  | 12 KG DRY POWDER FIRE EXTINGUSHER CE,KITEMARK & MED, LPCB, NP12 |  |  | NOS | 2 | 42 | 42 | 0 | 84 | 0 | FALSE |  |  | 300000002306003 | Fire Fighting
3.9 |  | 6"X4 WAY BREECHING INLET, KITEMARK, RED, NAFFCO (With Matching flanges) c/w Breaching Inlet Cabinet Stainless Steel w/ Glass door |  |  | NOS | 1 | 465 | 465 | 0 | 465 | 0 | FALSE |  |  | 300000002306003 | Fire Fighting
3.1 |  | Pressure Gauge, SD-P w/ 1" Isolation Valve - SD-BLVT95 |  |  | NOS | 24 | 21 | 21 | 0 | 504 | 0 | FALSE |  |  | 300000002306003 | Fire Fighting
3.11 |  | Automatic Air Release Valve 1" FNPT 175 PSI Inlet, Model: 15A.3 - Valmatic |  |  | NOS | 100 | 84 | 84 | 0 | 8400 | 0 | FALSE |  |  | 300000002306003 | Fire Fighting
3.12 |  | 1" Ball Valve, BSP Double Female Threaded , Brass Nickel Plated - UL Listed, SDBLVT95 |  |  | NOS | 100 | 9 | 9 | 0 | 900 | 0 | FALSE |  |  | 300000002306003 | Fire Fighting
3.13 |  | Check Valve 6" Class 125 Flanged, 200 PSI working UL/FM Approved, Model : SD-NRV200FF-D |  |  | NOS | 3 | 272 | 272 | 0 | 816 | 0 | FALSE |  |  | 300000002306003 | Fire Fighting
3.14 |  | OS&Y Gate Valve 6" Class 125 Flanged, 300 PSI working UL/FM Approved, Model: SD-OSY300FF-D with Tamper Switch |  |  | NOS | 2 | 370 | 370 | 0 | 740 | 0 | FALSE |  |  | 300000002306003 | Fire Fighting
3.15 |  | Butterfly valve, Grooved, 300 Psi, 6", UL/FM - SHIELD, Model : SDBV-G300 with Tamper Switch |  |  | NOS | 3 | 229 | 229 | 0 | 687 | 0 | FALSE |  |  | 300000002306003 | Fire Fighting
3.16 |  | Twin Head Landing Valve, Gun Metal, Model: NF-DOLV100GM |  |  | NOS | 2 | 717 | 717 | 0 | 1434 | 0 | FALSE |  |  | 300000002306003 | Fire Fighting
3.17 |  | FIREMANS AXE |  |  | NOS | 21 | 58 | 58 | 0 | 1218 | 0 | FALSE |  |  | 300000002306003 | Fire Fighting
4 |  | FIRE HYDRANT SYSTEM |  |  |  | 0 | 0 | 0 | 0 | 0 | 0 | FALSE |  |  | 300000002306003 | Fire Fighting
4.1 |  | Wet Type Fire Hydrant 4" with 2 x 2.5" BRASS Oblique Landing Valve outlet with cap, chain (Control Outlet), Model: NHYD060 |  |  | NOS | 2 | 299 | 299 | 0 | 598 | 0 | FALSE |  |  | 300000002306003 | Fire Fighting
4.2 |  | Fire Hydrant Cabinet, Self Standing Type, Complete Mild Steel, Solid Door, c/w (2Nos) Fire hose Single Jacket 2.5" x 30 Mtr RED with AL coupling - UL Listed NF-FH65 (2Nos) 2-1/2" Branch Pipe, (1No) Lug Spanner, (1No) Hydrant Wrench, (4Nos) 2.5" Rubber Coupling Gasket & (1No) Axe |  |  | NOS | 2 | 559 | 559 | 0 | 1118 | 0 | FALSE |  |  | 300000002306003 | Fire Fighting
4.3 |  | NRS Gate Valve 6" Class 125 Flanged, 300 PSI working UL/ULC/FM Approved-SHIELD SD-NRS300FF-D |  |  |  | 1 | 302 | 302 | 0 | 302 | 0 | FALSE |  |  | 300000002306003 | Fire Fighting
5 |  | HFC 227 ea MV ROOM - BASEMENT -1, VOLUME: Cub. M, AREA: 16.11 Sq.mm, HEIGHT: 4 Mtr |  |  |  | 0 | 0 | 0 | 0 | 0 | 0 | FALSE |  |  | 300000002306003 | Fire Fighting
5.1 |  | SHIELD1230 52.0L Cylinder Assembly (26.1kg-62.4kg) Complete with 2" Valve and Pressure Gauge Pressure Switch, Cylinder Label & Bracket without LLI with Gas | 20Lbs HFC 227 ea Cylinder Filled with 14 Lbs HFC 227ea Gas, C/W: Impulse Discharge Valve, Nipple, Victaulic Coupling, Mounting Strap, Pressure Gauge, Model: NF-70-263 - Naffco |  | SET | 1 | 2240 | 2240 | 0 | 2240 | 0 | FALSE |  |  | 300000002306003 | Fire Fighting
5.2 |  | Removable Electric Actuator c/w Supervisory Switch, 1 Inch Connection, SD-REA-SS |  |  | NOS | 1 | 432 | 432 | 0 | 432 | 0 | FALSE |  |  | 300000002306003 | Fire Fighting
5.3 |  | Manual Actuator with Push to operate, SD-MA0025 |  |  | NOS | 1 | 51 | 51 | 0 | 51 | 0 | FALSE |  |  | 300000002306003 | Fire Fighting
5.4 |  | DISCHARGE PRESSURE SWITCH, SD-DPS-B6-95-1 |  |  | NOS | 1 | 438 | 438 | 0 | 438 | 0 | FALSE |  |  | 300000002306003 | Fire Fighting
5.5 |  | Discharge Hose 2 Inch (50MM) with Female Swivel Fittings, SD-DH0050 |  |  | NOS | 1 | 123 | 123 | 0 | 123 | 0 | FALSE |  |  | 300000002306003 | Fire Fighting
5.6 |  | 2 Inch (50MM) Check Valve, SD-CV0050 |  |  | NOS | 1 | 108 | 108 | 0 | 108 | 0 | FALSE |  |  | 300000002306003 | Fire Fighting
5.7 |  | HFC Nozzle UL Listed Brass |  |  | NOS | 1 | 86 | 86 | 0 | 86 | 0 | FALSE |  |  | 300000002306003 | Fire Fighting
5.8 |  | FM200 WARNING SIGNAGE, SD-FM-WARN |  |  | NOS | 1 | 43 | 43 | 0 | 43 | 0 | FALSE |  |  | 300000002306003 | Fire Fighting
5.9 |  | Extinguishing Control Panel (2) Detection Zone and Releasing Area (1) C/W 24VDC Back up Battery and CRM4 Relay Module, Model: A-XT - Shield |  |  | NOS | 1 | 859 | 859 | 0 | 859 | 0 | FALSE |  |  | 300000002306003 | Fire Fighting
5.1 |  | Conventional Photoelectric Smoke Detector, UL Listed, Model: S-C2011 - Shield, Standard Mounting Base, UL Listed, Model: S-C2001 - Shield |  |  | NOS | 2 | 14 | 14 | 0 | 28 | 0 | FALSE |  |  | 300000002306003 | Fire Fighting
5.11 |  | EXTINGUISHING ABORT SWITCH, SURFACE MOUNT, RED, UL LISTED, MODEL: S111R-AB - SHIELD WITH BACK BOX S111R-AB |  |  | NOS | 1 | 79 | 79 | 0 | 79 | 0 | FALSE |  |  | 300000002306003 | Fire Fighting
5.12 |  | FIRE ALARM BELL 6", MOTOR DRIVEN TYPE, RED COLOUR, 24V DC, 20-30MA CURRENT CONSUMPTION, UL LISTED, MODEL: FB1000C6, SHIELD WITH BACK BOX |  |  | NOS | 1 | 22 | 22 | 0 | 22 | 0 | FALSE |  |  | 300000002306003 | Fire Fighting
5.13 |  | HORN/STROBE, INDOOR, SELECTABLE CANDELA STROBE, WALL MOUNT, RED, UL LISTED, MODEL : SH-HSIR - SHIELD |  |  | NOS | 1 | 42 | 42 | 0 | 42 | 0 | FALSE |  |  | 300000002306003 | Fire Fighting
5.14 |  | STROBE ONLY, SELECTABLE CANDELA STROBE, WALL MOUNT, RED, INDOOR, UL LISTED, MODEL: SH-STIR - SHIELD |  |  | NOS | 1 | 33 | 33 | 0 | 33 | 0 | FALSE |  |  | 300000002306003 | Fire Fighting
6 |  | HFC 227 ea , LV UPS ROOM - BASEMENT -1, VOLUME: 84 Cub. M, AREA: 28 Sq.mm, HEIGHT: 4 Mtr |  |  |  | 0 | 0 | 0 | 0 | 0 | 0 | FALSE |  |  | 300000002306003 | Fire Fighting
6.1 |  | SHIELD1230 52.0L Cylinder Assembly (26.1kg-62.4kg) Complete with 2" Valve and Pressure Gauge Pressure Switch, Cylinder Label & Bracket without LLI with Gas | 20Lbs HFC 227 ea Cylinder Filled with 14 Lbs HFC 227ea Gas, C/W: Impulse Discharge Valve, Nipple, Victaulic Coupling, Mounting Strap, Pressure Gauge, Model: NF-70-263 - Naffco |  | SET | 1 | 2812 | 2812 | 0 | 2812 | 0 | FALSE |  |  | 300000002306003 | Fire Fighting
6.2 |  | Removable Electric Actuator c/w Supervisory Switch, 1 Inch Connection, SD-REA-SS |  |  | NOS | 1 | 432 | 432 | 0 | 432 | 0 | FALSE |  |  | 300000002306003 | Fire Fighting
6.3 |  | Manual Actuator with Push to operate, SD-MA0025 |  |  | NOS | 1 | 51 | 51 | 0 | 51 | 0 | FALSE |  |  | 300000002306003 | Fire Fighting
6.4 |  | DISCHARGE PRESSURE SWITCH, SD-DPS-B6-95-1 |  |  | NOS | 1 | 438 | 438 | 0 | 438 | 0 | FALSE |  |  | 300000002306003 | Fire Fighting
6.5 |  | Discharge Hose 2 Inch (50MM) with Female Swivel Fittings, SD-DH0050 |  |  | NOS | 1 | 123 | 123 | 0 | 123 | 0 | FALSE |  |  | 300000002306003 | Fire Fighting
6.6 |  | 2 Inch (50MM) Check Valve, SD-CV0050 |  |  | NOS | 1 | 108 | 108 | 0 | 108 | 0 | FALSE |  |  | 300000002306003 | Fire Fighting
6.7 |  | HFC Nozzle UL Listed Brass |  |  | NOS | 1 | 86 | 86 | 0 | 86 | 0 | FALSE |  |  | 300000002306003 | Fire Fighting
6.8 |  | FM200 WARNING SIGNAGE, SD-FM-WARN |  |  | NOS | 1 | 43 | 43 | 0 | 43 | 0 | FALSE |  |  | 300000002306003 | Fire Fighting
6.9 |  | Extinguishing Control Panel (2) Detection Zone and Releasing Area (1) C/W 24VDC Back up Battery and CRM4 Relay Module, Model: A-XT - Shield |  |  | NOS | 1 | 859 | 859 | 0 | 859 | 0 | FALSE |  |  | 300000002306003 | Fire Fighting
6.1 |  | Conventional Photoelectric Smoke Detector, UL Listed, Model: S-C2011 - Shield, Standard Mounting Base, UL Listed, Model: S-C2001 - Shield |  |  | NOS | 2 | 14 | 14 | 0 | 28 | 0 | FALSE |  |  | 300000002306003 | Fire Fighting
6.11 |  | EXTINGUISHING ABORT SWITCH, SURFACE MOUNT, RED, UL LISTED, MODEL: S111R-AB - SHIELD WITH BACK BOX S111R-AB |  |  | NOS | 1 | 79 | 79 | 0 | 79 | 0 | FALSE |  |  | 300000002306003 | Fire Fighting
6.12 |  | FIRE ALARM BELL 6", MOTOR DRIVEN TYPE, RED COLOUR, 24V DC, 20-30MA CURRENT CONSUMPTION, UL LISTED, MODEL: FB1000C6, SHIELD WITH BACK BOX |  |  | NOS | 1 | 22 | 22 | 0 | 22 | 0 | FALSE |  |  | 300000002306003 | Fire Fighting
6.13 |  | HORN/STROBE, INDOOR, SELECTABLE CANDELA STROBE, WALL MOUNT, RED, UL LISTED, MODEL : SH-HSIR - SHIELD |  |  | NOS | 1 | 42 | 42 | 0 | 42 | 0 | FALSE |  |  | 300000002306003 | Fire Fighting
6.14 |  | STROBE ONLY, SELECTABLE CANDELA STROBE, WALL MOUNT, RED, INDOOR, UL LISTED, MODEL: SH-STIR - SHIELD |  |  | NOS | 1 | 33 | 33 | 0 | 33 | 0 | FALSE |  |  | 300000002306003 | Fire Fighting
7 |  | HFC 227 ea , ELECTRICAL/SOLAR SYSTEM ROOM - BASEMENT -2, VOLUME: 39 Cub. M, AREA: 13 Sq.mm, HEIGHT: 4 Mtr |  |  |  | 0 | 0 | 0 | 0 | 0 | 0 | FALSE |  |  | 300000002306003 | Fire Fighting
7.1 |  | SHIELD1230 28.3L Cylinder Assembly (14.2kg-33.9kg) Complete with 1" Valve and Pressure Gauge Pressure Switch, Cylinder Label & Bracket without LLI with Gas | 20Lbs HFC 227 ea Cylinder Filled with 14 Lbs HFC 227ea Gas, C/W: Impulse Discharge Valve, Nipple, Victaulic Coupling, Mounting Strap, Pressure Gauge, Model: NF-70-263 - Naffco |  | SET | 1 | 1954 | 1954 | 0 | 1954 | 0 | FALSE |  |  | 300000002306003 | Fire Fighting
7.2 |  | Removable Electric Actuator c/w Supervisory Switch, 1 Inch Connection, SD-REA-SS |  |  | NOS | 1 | 432 | 432 | 0 | 432 | 0 | FALSE |  |  | 300000002306003 | Fire Fighting
7.3 |  | Manual Actuator with Push to operate, SD-MA0025 |  |  | NOS | 1 | 51 | 51 | 0 | 51 | 0 | FALSE |  |  | 300000002306003 | Fire Fighting
7.4 |  | DISCHARGE PRESSURE SWITCH, SD-DPS-B6-95-1 |  |  | NOS | 1 | 438 | 438 | 0 | 438 | 0 | FALSE |  |  | 300000002306003 | Fire Fighting
7.5 |  | Discharge Hose 2 Inch (50MM) with Female Swivel Fittings, SD-DH0050 |  |  | NOS | 1 | 123 | 123 | 0 | 123 | 0 | FALSE |  |  | 300000002306003 | Fire Fighting
7.6 |  | 2 Inch (50MM) Check Valve, SD-CV0050 |  |  | NOS | 1 | 108 | 108 | 0 | 108 | 0 | FALSE |  |  | 300000002306003 | Fire Fighting
7.7 |  | HFC Nozzle UL Listed Brass |  |  | NOS | 1 | 86 | 86 | 0 | 86 | 0 | FALSE |  |  | 300000002306003 | Fire Fighting
7.8 |  | FM200 WARNING SIGNAGE, SD-FM-WARN |  |  | NOS | 1 | 43 | 43 | 0 | 43 | 0 | FALSE |  |  | 300000002306003 | Fire Fighting
7.9 |  | Extinguishing Control Panel (2) Detection Zone and Releasing Area (1) C/W 24VDC Back up Battery and CRM4 Relay Module, Model: A-XT - Shield |  |  | NOS | 1 | 859 | 859 | 0 | 859 | 0 | FALSE |  |  | 300000002306003 | Fire Fighting
7.1 |  | Conventional Photoelectric Smoke Detector, UL Listed, Model: S-C2011 - Shield, Standard Mounting Base, UL Listed, Model: S-C2001 - Shield |  |  | NOS | 2 | 14 | 14 | 0 | 28 | 0 | FALSE |  |  | 300000002306003 | Fire Fighting
7.11 |  | EXTINGUISHING ABORT SWITCH, SURFACE MOUNT, RED, UL LISTED, MODEL: S111R-AB - SHIELD WITH BACK BOX S111R-AB |  |  | NOS | 1 | 79 | 79 | 0 | 79 | 0 | FALSE |  |  | 300000002306003 | Fire Fighting
7.12 |  | FIRE ALARM BELL 6", MOTOR DRIVEN TYPE, RED COLOUR, 24V DC, 20-30MA CURRENT CONSUMPTION, UL LISTED, MODEL: FB1000C6, SHIELD WITH BACK BOX |  |  | NOS | 1 | 22 | 22 | 0 | 22 | 0 | FALSE |  |  | 300000002306003 | Fire Fighting
7.13 |  | HORN/STROBE, INDOOR, SELECTABLE CANDELA STROBE, WALL MOUNT, RED, UL LISTED, MODEL : SH-HSIR - SHIELD |  |  | NOS | 1 | 42 | 42 | 0 | 42 | 0 | FALSE |  |  | 300000002306003 | Fire Fighting
7.14 |  | STROBE ONLY, SELECTABLE CANDELA STROBE, WALL MOUNT, RED, INDOOR, UL LISTED, MODEL: SH-STIR - SHIELD |  |  | NOS | 1 | 33 | 33 | 0 | 33 | 0 | FALSE |  |  | 300000002306003 | Fire Fighting
8 |  | Pipe & Fittings |  |  | LOT | 1 | 122000 | 122000 | 0 | 122000 | 0 | FALSE |  |  | 300000002306003 | Fire Fighting
9 |  | Installation , Testing & Commissioning |  |  | LOT | 1 | 107000 | 107000 | 0 | 107000 | 0 | FALSE |  |  | 300000002306003 | Fire Fighting
1 |  | PUMP SET |  |  |  | 0 | 0 | 0 | 0 | 0 | 0 | FALSE |  |  | 300000002306003 | Fire Fighting
1.1 |  | RATED PUMP DUTY: 300 GPM @100 M(H) JOCKEY PUMP DUTY: 20 GPM @ 100M(H) 1E+1D+1J - NAFFCO UL/FM APPROVED HORIZONTAL END SUCTION PUMP COUPLED WITH DRIVERS (ODP MOTOR & DIESEL ENGINE) + 1 VERTICAL MULTISTAGE JOCKEY PUMP AND NAFFCO UL/FM APPROVED 1 ELECTRIC (Y-DELTA OPEN TYPE TRANSITION, NEMA 2 ENCLOSURE) + NAFFCO UL/FM APPROVED 1 DIESEL (NEMA 2 ENCLOSURE) + NAFFCO UL LISTED 1 JOCKEY PUMP CONTROLLER (NEMA 2 ENCLOSURE) AND STANDARD ACCESSORIES |  |  | SET | 1 | 25000 | 25000 | 0 | 25000 | 0 | FALSE |  |  | 300000002306007 | Fire Pump
1.2 |  | OS&Y Gate Valve 6" Class 125 Flanged, 300 PSI working UL/FM Approved, Model: SD-OSY300FF-D with Tamper Switch |  |  | NOS | 2 | 370 | 370 | 0 | 740 | 0 | FALSE |  |  | 300000002306003 | Fire Fighting
1.3 |  | OS&Y Gate Valve 2-1/2" Class 125 Flanged, 300 PSI working UL/ULC/FM Approved-SHIELD Model: SD-OSY300FF-D with Tamper Switch |  |  | NOS | 1 | 191 | 191 | 0 | 191 | 0 | FALSE |  |  | 300000002306003 | Fire Fighting
1.4 |  | OS&Y Gate Valve 8" Class 125 Flanged, 300 PSI working UL/ULC/FM Approved-SHIELD Model: SD-OSY300FF-D with Tamper Switch |  |  | NOS | 2 | 551 | 551 | 0 | 1102 | 0 | FALSE |  |  | 300000002306003 | Fire Fighting
1.5 |  | Y-Strainer 6" Class 150 Both Flanged Ends, 300 PSI working UL/ULC Approved with LISTED - FLANGED X FLANGEDSS304 Screen -SHIELD SD-YS300FF-D |  |  | NOS | 2 | 282 | 282 | 0 | 564 | 0 | FALSE |  |  | 300000002306003 | Fire Fighting
1.6 |  | Y-Strainer 2-1/2" Class 150 Both Flanged Ends, 300 PSI working UL/ULC Approved LISTED - FLANGED X FLANGED with SS304 Screen -SHIELD SD-YS300FF-D |  |  | NOS | 1 | 81 | 81 | 0 | 81 | 0 | FALSE |  |  | 300000002306003 | Fire Fighting
1.7 |  | OS&Y Gate Valve 6" Class 125 Flanged, 300 PSI working UL/FM Approved, Model: SD-OSY300FF-D with Tamper Switch |  |  | NOS | 2 | 370 | 370 | 0 | 740 | 0 | FALSE |  |  | 300000002306003 | Fire Fighting
1.8 |  | OS&Y Gate Valve 2-1/2" Class 125 Flanged, 300 PSI working UL/ULC/FM Approved-SHIELD Model: SD-OSY300FF-D with Tamper Switch |  |  | NOS | 1 | 191 | 191 | 0 | 191 | 0 | FALSE |  |  | 300000002306003 | Fire Fighting
1.9 |  | OS&Y Gate Valve 6" Class 125 Flanged, 300 PSI working UL/FM Approved, Model: SD-OSY300FF-D with Tamper Switch |  |  | NOS | 4 | 370 | 370 | 0 | 1480 | 0 | FALSE |  |  | 300000002306003 | Fire Fighting
1.1 |  | Check Valve 6" Class 125 Flanged, 300 PSI working UL/FM Approved, Model: SD-NRV300FF-D |  |  | NOS | 2 | 304 | 304 | 0 | 608 | 0 | FALSE |  |  | 300000002306003 | Fire Fighting
1.11 |  | Check Valve 2 1/2" Class 125 Flanged, 300 PSI working UL/FM Approved, Model: SD-NRV300FF-D |  |  | NOS | 1 | 90 | 90 | 0 | 90 | 0 | FALSE |  |  | 300000002306003 | Fire Fighting
1.12 |  | Pressure Gauge & Isolation Valve |  |  | NOS | 2 | 24 | 24 | 0 | 48 | 0 | FALSE |  |  | 300000002306003 | Fire Fighting
1.13 |  | Pressure Reducing Valve, Globe, 6", Model: SD-PRV-G150 |  |  | NOS | 2 | 1059 | 1059 | 0 | 2118 | 0 | FALSE |  |  | 300000002306003 | Fire Fighting
1.14 |  | Safety Relief Valve 3/4", Model: 55L Claval |  |  | NOS | 2 | 391 | 391 | 0 | 782 | 0 | FALSE |  |  | 300000002306003 | Fire Fighting
2 |  | SPRINKLER SYSTEM |  |  |  | 0 | 0 | 0 | 0 | 0 | 0 | FALSE |  |  | 300000002306003 | Fire Fighting
2.1 |  | Upright Sprinkler Head 1/2" 68 Deg,QUK Resp, Chrome Finish, UL/ULC Listed, Model : SD1032 QR, (Quantity - 325 + 12 Nos Spare) |  |  | NOS | 156 | 4 | 4 | 0 | 624 | 0 | FALSE |  |  | 300000002306003 | Fire Fighting
2.2 |  | Wet Alarm Valve Assembly 6" c/w Basic Trim, Water Motor Alarm Gong, Retard Chamber & Pressure Switch, Model: SDH-AVA - SHIELD |  |  | NOS | 2 | 2020 | 2020 | 0 | 4040 | 0 | FALSE |  |  | 300000002306003 | Fire Fighting
2.3 |  | 6" Gear Operated Butterfly Valve Wafer with Tamper Switch, W/P 300 Psi, UL/FM Approved, Model: SD-300W-BV - Shield |  |  | NOS | 2 | 146 | 146 | 0 | 292 | 0 | FALSE |  |  | 300000002306003 | Fire Fighting
2.4 |  | Zone Control Valve Assembly 6" C/W: Butterfly Valve, Water Flow Switch, Test & Drain Valve, Pressure Gauge with Valve - Shield, Model: SDBV-G300 |  |  | NOS | 1 | 350 | 350 | 0 | 350 | 0 | FALSE |  |  | 300000002306003 | Fire Fighting
2.5 |  | Sprinkler Cabinet suitable for 12 Sprinkler Heads 1/2" - Painted RED RAL3000 with Wrench |  |  | SET | 2 | 58 | 58 | 0 | 116 | 0 | FALSE |  |  | 300000002306003 | Fire Fighting
2.6 |  | Test and Drain Valve 1" NPT Threaded UL Listed / FM Approved -SHIELD, SD-TDV50T |  |  |  | 11 | 52 | 52 | 0 | 572 | 0 | FALSE |  |  | 300000002306003 | Fire Fighting
3 |  | FIRE FIGHTING |  |  |  | 0 | 0 | 0 | 0 | 0 | 0 | FALSE |  |  | 300000002306003 | Fire Fighting
3.1 |  | Double Horizontal Cabinet, Complete Stainless Steel, Surface Mounted Solid Door c/w (1No) Fire Hose Reel 1" x 30 mtr automatic type, cabinet mounted (25NFH-020A), (1No) 1" Lock Shield Valve (NLSV-25), (1No) 1" pressure reducing valve (SD-91430K), Left Compartment: 6 KG DP FIRE EXTINGUSHER - CE,KITEMARK & MED, LPCB - (NP6) |  |  | NOS | 2 | 990 | 990 | 0 | 1980 | 0 | FALSE |  |  | 300000002306003 | Fire Fighting
3.2 |  | Double Horizontal Cabinet, Mild Steel Back Box, Stainless Steel Facia, Recessed Mounted Solid Door c/w (1No) Fire Hose Reel 1" x 30 mtr automatic type, cabinet mounted (25NFH-020A), (1No) 1" Lock Shield Valve (NLSV-25), (1No) 1" pressure reducing valve (SD-91430K), Left Compartment: 6 KG DP FIRE EXTINGUSHER - CE,KITEMARK & MED, LPCB - (NP6) |  |  | NOS | 22 | 586 | 586 | 0 | 12892 | 0 | FALSE |  |  | 300000002306003 | Fire Fighting
3.3 |  | 2-1/2" Pressure Reducing Landing Valve (NWR-122), |  |  | NOS | 23 | 272 | 272 | 0 | 6256 | 0 | FALSE |  |  | 300000002306003 | Fire Fighting
3.4 |  | FIRE HOSE, 2.5",RED COLOUR WITH AL COUPLING - KITEMARK |  |  | NOS | 23 | 114 | 114 | 0 | 2622 | 0 | FALSE |  |  | 300000002306003 | Fire Fighting
3.5 |  | Branchpipe 2-1/2" with BS Male Inlet - KITEMARK, NF-FB-320 |  |  | NOS | 23 | 16 | 16 | 0 | 368 | 0 | FALSE |  |  | 300000002306003 | Fire Fighting
3.6 |  | 5 KG CO2 FIRE EXTINGUISHER - CE,KITEMARK & MED, LPCB, NC 5 |  |  | NOS | 27 | 50 | 50 | 0 | 1350 | 0 | FALSE |  |  | 300000002306003 | Fire Fighting
3.7 |  | 9 KG DRY POWDER FIRE EXTINGUSHER - CE,KITEMARK & MED, LPCB -40% Powder, NP9 |  |  |  | 27 | 37 | 37 | 0 | 999 | 0 | FALSE |  |  | 300000002306003 | Fire Fighting
3.8 |  | 6"X4 WAY BREECHING INLET, KITEMARK, RED, NAFFCO (With Matching flanges) c/w Breaching Inlet Cabinet Stainless Steel w/ Glass door NDR095 |  |  | NOS | 1 | 465 | 465 | 0 | 465 | 0 | FALSE |  |  | 300000002306003 | Fire Fighting
3.9 |  | Pressure Gauge, SD-P w/ 1" Isolation Valve - SD-BLVT95 |  |  | NOS | 12 | 21 | 21 | 0 | 252 | 0 | FALSE |  |  | 300000002306003 | Fire Fighting
3.1 |  | Automatic Air Release Valve 1" FNPT 175 PSI Inlet, Model: 15A.3 - Valmatic |  |  | NOS | 12 | 84 | 84 | 0 | 1008 | 0 | FALSE |  |  | 300000002306003 | Fire Fighting
3.11 |  | 1" Ball Valve, BSP Double Female Threaded , Brass Nickel Plated - UL Listed, SDBLVT95 |  |  | NOS | 13 | 9 | 9 | 0 | 117 | 0 | FALSE |  |  | 300000002306003 | Fire Fighting
3.12 |  | Check Valve 4" Class 125 Flanged, 300 PSI working ULFM Approved-SHIELD SD-NRV300FF-D |  |  | NOS | 3 | 152 | 152 | 0 | 456 | 0 | FALSE |  |  | 300000002306003 | Fire Fighting
3.13 |  | OS&Y Gate Valve 6" Class 125 Flanged, 300 PSI working UL/FM Approved, Model: SD-OSY300FF-D with Tamper Switch |  |  | NOS | 1 | 370 | 370 | 0 | 370 | 0 | FALSE |  |  | 300000002306003 | Fire Fighting
3.14 |  | 6" Gear Operated Butterfly Valve Wafer with Tamper Switch, W/P 300 Psi, UL/FM Approved, Model: SD-300W-BV - Shield |  |  | NOS | 3 | 146 | 146 | 0 | 438 | 0 | FALSE |  |  | 300000002306003 | Fire Fighting
3.15 |  | FIREMANS AXE |  |  |  | 24 | 58 | 58 | 0 | 1392 | 0 | FALSE |  |  | 300000002306003 | Fire Fighting
4 |  | FIRE HYDRANT SYSTEM |  |  |  | 0 | 0 | 0 | 0 | 0 | 0 | FALSE |  |  | 300000002306003 | Fire Fighting
4.1 |  | Wet Type Fire Hydrant 4" with 2 x 2.5" BRASS Oblique Landing Valve outlet with cap, chain (Control Outlet), Model: NHYD060 |  |  | NOS | 3 | 299 | 299 | 0 | 897 | 0 | FALSE |  |  | 300000002306003 | Fire Fighting
4.2 |  | Fire Hydrant Cabinet, Self Standing Type, Complete Mild Steel, Solid Door, c/w (2Nos) Fire hose Single Jacket 2.5" x 30 Mtr RED with AL coupling - UL Listed NF-FH65 (2Nos) 2-1/2" Branch Pipe, (1No) Lug Spanner, (1No) Hydrant Wrench, (4Nos) 2.5" Rubber Coupling Gasket & (1No) Axe |  |  | NOS | 3 | 559 | 559 | 0 | 1677 | 0 | FALSE |  |  | 300000002306003 | Fire Fighting
4.3 |  | NRS Gate Valve 6" Class 125 Flanged, 300 PSI working UL/ULC/FM Approved-SHIELD SD-NRS300FF-D |  |  |  | 1 | 302 | 302 | 0 | 302 | 0 | FALSE |  |  | 300000002306003 | Fire Fighting
5 |  | Pipe & Fittings |  |  | LOT | 1 | 54000 | 54000 | 0 | 54000 | 0 | FALSE |  |  | 300000002306003 | Fire Fighting
6 |  | Installation , Testing & Commissioning |  |  | LOT | 1 | 46500 | 46500 | 0 | 46500 | 0 | FALSE |  |  | 300000002306003 | Fire Fighting