## MALIA
SLNO | ItemCode | ItemName | Brand | Model | UOM | Qty | UnitPriceAED | UnitPrice | Margin | Amount | Unitweight | Optional | COO | DeliveryStatus | orgMapID | GroupNumber | orderno | SubItemCount | ParantSlNo
1 |  | 2E+1J (PUMP FOR DUTY POINT 2000 USGPM @ 90.00 M) - NAFFCO UL/FM APPROVED HORIZONTAL SPLIT CASE PUMP COMPLETE WITH ALL ACCESSORIES AS PER THE ATTACHED PUMP DETAILS | NAFFCO |  | SET | 1 | 121000 | 32971 | 0 | 32971 | 0 | FALSE |  |  |  | 0 | 0 | 0
2 |  | AUTOMATIC TRANSFER SWITCH (OPTIONAL) | NAFFCO |  | SET | 1 | 42000 | 11445 | 0 | 11445 | 0 | FALSE |  |  |  | 0 | 0 | 0
3 |  | PUMP ACCESSORIES - SUCTION SIDE |  |  |  | 0 | 0 | 0 | 0 | 0 | 0 | FALSE |  |  |  | 0 | 0 | 0
3.1 | 11000108751 | OS&Y GATE VALVE 10", DUCTILE IRON BODY TO AWWA C515, RISING STEM WITH EPDM COATED RESILIENT WEDGE, FLANGED ENDS TO ANSI B16.1, CLASS 125, FF FLANGE, W/P 200 PSI, RED RAL3000 FBE COATING, UL/FM APPROVED, MODEL: SD-OSY200FF-D - SHIELD | SHIELD | SD-OSY200FF-D | NOS | 2 | 2410 | 657 | 0 | 1314 | 0 | FALSE |  |  |  | 0 | 0 | 0
3.2 | 10559022710 | TAMPER SWITCH (SUPERVISORY) WITH 1 X SPDT CONTACT FOR GATE VALVES, MODEL: SD-SVS OSY-1, UL/FM APPROVED - SHIELD | SHIELD | SD-SVS-OSY-1 | NOS | 2 | 167 | 46 | 0 | 92 | 0 | FALSE |  |  |  | 0 | 0 | 0
3.3 | 11000108564 | OS&Y GATE VALVE 2 1/2", DUCTILE IRON BODY TO AWWA C515, RISING STEM WITH EPDM COATED RESILIENT WEDGE, FLANGED ENDS TO ANSI B16.1, CLASS 125,FF FLANGE, W/P 200 PSI , RED RAL3000 FBE COATING, UL / FM APPROVED, MODEL: SD-OSY200FF-D - SHIELD | SHIELD | SD-OSY200FF-D | NOS | 1 | 470 | 129 | 0 | 129 | 0 | FALSE |  |  |  | 0 | 0 | 0
3.4 | 10559022710 | TAMPER SWITCH (SUPERVISORY) WITH 1 X SPDT CONTACT FOR GATE VALVES, MODEL: SD-SVS OSY-1, UL/FM APPROVED - SHIELD | SHIELD | SD-SVS-OSY-1 | NOS | 1 | 167 | 46 | 0 | 46 | 0 | FALSE |  |  |  | 0 | 0 | 0
3.5 | 11000108801 | OS&Y GATE VALVE 12", DUCTILE IRON BODY TO AWWA C515, RISING STEM WITH EPDM COATED RESILIENT WEDGE, FLANGED ENDS TO ANSI B16.1, CLASS 125, FF FLANGE, W/P 200 PSI, RED RAL3000 FBE COATING, UL/FM APPROVED, MODEL: SD-OSY200FF-D - SHIELD | SHIELD | SD-OSY200FF-D | NOS | 2 | 4170 | 1137 | 0 | 2274 | 0 | FALSE
3.6 | 10559022710 | TAMPER SWITCH (SUPERVISORY) WITH 1 X SPDT CONTACT FOR GATE VALVES, MODEL: SD-SVS OSY-1, UL/FM APPROVED - SHIELD | SHIELD | SD-SVS-OSY-1 | NOS | 2 | 167 | 46 | 0 | 92 | 0 | FALSE |  |  |  | 0 | 0 | 0
4 |  | PUMP ACCESSORIES - DELIVERY SIDE |  |  |  | 0 | 0 | 0 | 0 | 0 | 0 | FALSE |  |  |  | 0 | 0 | 0
4.1 | 11000108751 | OS&Y GATE VALVE 10", DUCTILE IRON BODY TO AWWA C515, RISING STEM WITH EPDM COATED RESILIENT WEDGE, FLANGED ENDS TO ANSI B16.1, CLASS 125, FF FLANGE, W/P 200 PSI, RED RAL3000 FBE COATING, UL/FM APPROVED, MODEL: SD-OSY200FF-D - SHIELD | SHIELD | SD-OSY200FF-D | NOS | 2 | 2410 | 657 | 0 | 1314 | 0 | FALSE |  |  |  | 0 | 0 | 0
4.2 | 10559022710 | TAMPER SWITCH (SUPERVISORY) WITH 1 X SPDT CONTACT FOR GATE VALVES, MODEL: SD-SVS OSY-1, UL/FM APPROVED - SHIELD | SHIELD | SD-SVS-OSY-1 | NOS | 2 | 167 | 46 | 0 | 92 | 0 | FALSE |  |  |  | 0 | 0 | 0
4.3 | 11000108564 | OS&Y GATE VALVE 2 1/2", DUCTILE IRON BODY TO AWWA C515, RISING STEM WITH EPDM COATED RESILIENT WEDGE, FLANGED ENDS TO ANSI B16.1, CLASS 125,FF FLANGE, W/P 200 PSI , RED RAL3000 FBE COATING, UL / FM APPROVED, MODEL: SD-OSY200FF-D - SHIELD | SHIELD | SD-OSY200FF-D | NOS | 1 | 470 | 129 | 0 | 129 | 0 | FALSE |  |  |  | 0 | 0 | 0
4.4 | 10559022710 | TAMPER SWITCH (SUPERVISORY) WITH 1 X SPDT CONTACT FOR GATE VALVES, MODEL: SD-SVS OSY-1, UL/FM APPROVED - SHIELD | SHIELD | SD-SVS-OSY-1 | NOS | 1 | 167 | 46 | 0 | 46 | 0 | FALSE |  |  |  | 0 | 0 | 0
4.5 | 11000108701 | OS&Y GATE VALVE 8", DUCTILE IRON BODY TO AWWA C515, RISING STEM WITH EPDM COATED RESILIENT WEDGE, FLANGED ENDS TO ANSI B16.1, CLASS 125, FF FLANGE, W/P 200 PSI, RED RAL3000 FBE COATING, UL/FM APPROVED, MODEL: SD-OSY200FF-D - SHIELD | SHIELD | SD-OSY200FF-D | NOS | 4 | 1470 | 401 | 0 | 1604 | 0 | FALSE |  |  |  | 0 | 0 | 0
4.6 | 10559022710 | TAMPER SWITCH (SUPERVISORY) WITH 1 X SPDT CONTACT FOR GATE VALVES, MODEL: SD-SVS OSY-1, UL/FM APPROVED - SHIELD | SHIELD | SD-SVS-OSY-1 | NOS | 4 | 167 | 46 | 0 | 184 | 0 | FALSE |  |  |  | 0 | 0 | 0
4.7 | 11022008561 | CHECK VALVE 2-1/2", DUCTILE IRON BODY TO C508, SWING TYPE, EPDM SEAT, FLANGED ENDS TO ANSI B16.1, CLASS 125, FF FLANGE, W/P 200 PSI, RED RAL 3000 FBE COATING, UL/FM APPROVED, MODEL: SD-NRV200FF-D - SHIELD | SHIELD | SD-NRV200FF-D | NOS | 1 | 280 | 77 | 0 | 77 | 0 | FALSE |  |  |  | 0 | 0 | 0
4.8 | 11022008751 | CHECK VALVE 10", DUCTILE IRON BODY TO C508, SWING TYPE, EPDM SEAT, FLANGED ENDS TO ANSI B16.1, CLASS 125, FF FLANGE, W/P 200 PSI, RED RAL 3000 FBE COATING, UL/FM APPROVED, MODEL: SD-NRV200FF-D - SHIELD | SHIELD | SD-NRV200FF-D | NOS | 2 | 2820 | 769 | 0 | 1538 | 0 | FALSE |  |  |  | 0 | 0 | 0
4.9 | 10558522530 | PRESSURE GAUGE 0-300 PSI, 3-1/2" (90MM) DIA, 1/4" BSPT END CONNECTION, WITH SS CASING, UL LISTED/FM APPROVED, MODEL.# SD-P1 - SHIELD WITH ISOLATION VALVE | SHIELD | SD-P1 | NOS | 6 | 64 | 18 | 0 | 108 | 0 | FALSE |  |  |  | 0 | 0 | 0

## JAWZI OPTION 1
SLNO | ItemCode | ItemName | Brand | Model | UOM | Qty | UnitPriceAED | UnitPrice | Margin | Amount | Unitweight | Optional | COO | DeliveryStatus | orgMapID | GroupNumber | orderno | SubItemCount | ParantSlNo
1 |  | FOAM FIRE FIGHTING @ HANGER ONE (MECHANICAL COMPONENTS) - OPTION 1 - ENTIRE SPRINKLER OPERATION |  |  |  | 0 | 0 | 0 | 0 | 0 | 0 | FALSE |  |  |  | 0 | 0 | 0
1.1 |  | FOAM BLADDER TANK, VERTICAL TYPE, CAPACITY: 700 GLN, RED COLOUR, UL LISTED - NAFFCO, UAE. | NAFFCO |  | SET | 1 | 46500 | 12671 | 0 | 12671 | 0 | FALSE |  |  |  | 0 | 0 | 0
1.2 |  | Foam Concentrate, C6 AFFF 3% UL Listed, FILMPLUS NF3-C6 - NAFFCO | NAFFCO | NF3-C6 | GALLONS | 638 | 26.495 | 8 | 0 | 5104 | 0 | FALSE |  |  |  | 0 | 0 | 0
1.3 |  | 6" ALARM VALVE COMPLETE WITH: | SHIELD | SDH-AVA | SET | 1 | 2200 | 600 | 0 | 600 | 0 | FALSE |  |  |  | 0 | 0 | 0
1.3.1 | 10557022152 | WET ALARM VALVE 6" (150NB), FLANGED ENDS, W/P 250 PSI, UL/FM APPROVED, MOD. SDH-AVA - SHIELD | SHIELD | SDH-AVA |  |  | 860 | 235 | 0 | 0 | 0 | FALSE |  |  |  | 0 | 0 | 0
1.3.2 | 10557022562 | BASIC TRIM FOR WET ALARM VALVE 6" (150NB), CONSTANT PRESSURE TYPE, MODEL: SDH-AVA - SHIELD | SHIELD | SDH-AVA |  |  | 540 | 148 | 0 | 0 | 0 | FALSE |  |  |  | 0 | 0 | 0
1.3.3 | 10558522120 | WATER MOTOR ALARM GONG, UL/FM APPROVED, MODEL # SDGA - SHIELD | SHIELD | SDGA |  |  | 280 | 77 | 0 | 0 | 0 | FALSE |  |  |  | 0 | 0 | 0
1.3.4 | 10558522020 | RETARD CHAMBER, CONNECTION: 3/4" BSPT (F), RATED PRESSURE: 250PSI (17.5BAR), S/STEEL-RED PAINTED, PART OF UL/FM APPROVED ALARM VALVE, MOD: RC9 - SHIELD | SHIELD | RC9 |  |  | 340 | 93 | 0 | 0 | 0 | FALSE
1.3.5 | 10559022610 | PRESSURE SWITCH WITH ONE SET SPDT CONTACT, MAX. OPERATING PRESSURE : 300 PSI, MAX. ADJUSTMENT PRESSURE RANGE: 4 - 20 PSI, MODEL: SD-PS1001, UL/FM APPROVED - SHIELD | SHIELD | SD-PS1001 |  |  | 165 | 45 | 0 | 0 | 0 | FALSE |  |  |  | 0 | 0 | 0
1.4 | 11000108651 | OS&Y GATE VALVE 6", DUCTILE IRON BODY TO AWWA C515, RISING STEM WITH EPDM COATED RESILIENT WEDGE, FLANGED ENDS TO ANSI B16.1, CLASS 125,FF FLANGE, W/P 200 PSI , RED RAL3000 FBE COATING, UL/FM APPROVED, MODEL: SD-OSY200FF-D - SHIELD | SHIELD | SD-OSY200FF-D | NOS | 1 | 920 | 251 | 0 | 251 | 0 | FALSE |  |  |  | 0 | 0 | 0
1.5 | 10559022710 | TAMPER SWITCH (SUPERVISORY) WITH 1 X SPDT CONTACT FOR GATE VALVES, MODEL: SD-SVS OSY-1, UL/FM APPROVED - SHIELD | SHIELD | SD-SVS OSY-1 | NOS | 1 | 167 | 46 | 0 | 46 | 0 | FALSE |  |  |  | 0 | 0 | 0
1.6 | 11222508760 | Y-STRAINER 6", DUCTILE IRON, FLANGED ENDS ANSI B16.1 DRILLED TO CLASS 125, W/P 300 PSI, RED PAINTED WITH STAINLESS STEEL SCREEN AISI 304 WITHOUT PAINT, UL/ULC LISTED, MOD. SD-YS300FF-D - SHIELD | SHIELD | SD-YS300FF-D | NOS | 1 | 980 | 268 | 0 | 268 | 0 | FALSE |  |  |  | 0 | 0 | 0
1.7 | 11143011350 | HYDRAULIC CONCENTRATE CONTROL VALVE (WATER POWERED BALL VALVE) WITH VISUAL INDICATOR, 50NB (2"), STAINLESS STEEL FLANGED TO ANSI B 16.5 CLASS 150 RF, FM APPROVED, MODEL: NF-WPV - NAFFCO | NAFFCO | NF-WPV | NOS | 1 | 4520 | 1232 | 0 | 1232 | 0 | FALSE |  |  |  | 0 | 0 | 0
1.8 |  | NON-RETURN VALVE - 2" DIA | SHIELD |  | NOS | 1 | 350 | 96 | 0 | 96 | 0 | FALSE |  |  |  | 0 | 0 | 0
1.9 | 10550522479 | SPRINKLER HEAD 79 DEG. PENDENT, 1/2" NPT, BRASS FINISH, QUICK RESPONSE, UL/ULC/FM/WATERMARK APPROVED, MODEL: SD1030QR - SHIELD | SHIELD | SD1030QR | NOS | 70 | 11.75 | 4 | 0 | 280 | 0 | FALSE |  |  |  | 0 | 0 | 0
1.10 |  | AUTOMATIC AIR RELEASE VALVE, 1" FNPT INLET X 1/2" FNPT OUTLET, 175 PSI WATER, UL/FM APPROVED, MODEL: NF-25ARV - NAFFCO WITH 1" BALL VALVE | NAFFCO | NF-25ARV | NOS | 1 | 285 | 78 | 0 | 78 | 0 | FALSE |  |  |  | 0 | 0 | 0
1.11 |  | WARNING SIGN | NAFFCO |  | NOS | 1 | 100 | 28 | 0 | 28 | 0 | FALSE |  |  |  | 0 | 0 | 0
2 |  | FOAM FIRE FIGHTING @ HANGER TWO (MECHANICAL COMPONENTS) |  |  |  |  | 0 | 0 | 0 | 0 | 0 | FALSE |  |  |  | 0 | 0 | 0
2.1 | 10450515350 | FOAM BLADDER TANK, VERTICAL TYPE, CAPACITY: 500 GLN, RED COLOUR, UL LISTED - NAFFCO, UAE. | NAFFCO |  | SET | 1 | 36500 | 9946 | 0 | 9946 | 0 | FALSE |  |  |  | 0 | 0 | 0
2.2 |  | Foam Concentrate, C6 AFFF 3% UL Listed, FILMPLUS NF3-C6 - NAFFCO | NAFFCO | NF3-C6 | GALLONS | 448 | 26.495 | 8 | 0 | 3584 | 0 | FALSE |  |  |  | 0 | 0 | 0
2.3 | 10562522150 | 6" DELUGE VALVE ASSEMBLY COMPLETE WITH: |  |  | SET | 1 | 5500 | 1499 | 0 | 1499 | 0 | FALSE
2.3.1 |  | DELUGE VALVE 6" (150NB), UL LISTED, MODEL: SD-DVA - SHIELD | SHIELD | SD-DVA |  |  | 3260 | 889 | 0 | 0 | 0 | FALSE
2.3.2 |  | Basic - Electric/Pneumatic Wet Pilot Trim for 6" Deluge Valve without Solenoid Valve | SHIELD | SD-DVA TRIM |  |  | 1500 | 409 | 0 | 0 | 0 | FALSE
2.3.3 | 10562520905 | SOLENOID VALVE 24V DC FOR ELECTRIC TRIM OF DELUGE VALVE - SOLENOID VALVE INDUSTRIAL 1/2" FPT W/O COIL, P/N.# 1132/04S C/W COIL HF3 24V DC P/N.# 9320/RD2 AND CONNECTOR DIN43650 -FORM A P/N.# 9150/R02 - CASTEL, ITALY |  |  |  |  | 435 | 119 | 0 | 0 | 0 | FALSE |  |  |  | 0 | 0 | 0
2.3.4 | 10558522120 | WATER MOTOR ALARM GONG, UL/FM APPROVED, MODEL # SDGA - SHIELD | SHIELD | SDGA |  |  | 280 | 77 | 0 | 0 | 0 | FALSE |  |  |  | 0 | 0 | 0
2.4 | 11000108651 | OS&Y GATE VALVE 6", DUCTILE IRON BODY TO AWWA C515, RISING STEM WITH EPDM COATED RESILIENT WEDGE, FLANGED ENDS TO ANSI B16.1, CLASS 125,FF FLANGE, W/P 200 PSI , RED RAL3000 FBE COATING, UL/FM APPROVED, MODEL: SD-OSY200FF-D - SHIELD | SHIELD | SD-OSY200FF-D | NOS | 1 | 920 | 251 | 0 | 251 | 0 | FALSE |  |  |  | 0 | 0 | 0
2.5 | 10559022710 | TAMPER SWITCH (SUPERVISORY) WITH 1 X SPDT CONTACT FOR GATE VALVES, MODEL: SD-SVS OSY-1, UL/FM APPROVED - SHIELD | SHIELD | SD-SVS OSY-1 | NOS | 1 | 167 | 46 | 0 | 46 | 0 | FALSE |  |  |  | 0 | 0 | 0
2.6 | 11222508760 | Y-STRAINER 6", DUCTILE IRON, FLANGED ENDS ANSI B16.1 DRILLED TO CLASS 125, W/P 300 PSI, RED PAINTED WITH STAINLESS STEEL SCREEN AISI 304 WITHOUT PAINT, UL/ULC LISTED, MOD. SD-YS300FF-D - SHIELD | SHIELD | SD-YS300FF-D | NOS | 1 | 980 | 268 | 0 | 268 | 0 | FALSE |  |  |  | 0 | 0 | 0
2.7 | 11143011350 | HYDRAULIC CONCENTRATE CONTROL VALVE (WATER POWERED BALL VALVE) WITH VISUAL INDICATOR, 50NB (2"), STAINLESS STEEL FLANGED TO ANSI B 16.5 CLASS 150 RF, FM APPROVED, MODEL: NF-WPV - NAFFCO | NAFFCO | NF-WPV | NOS | 1 | 4520 | 1232 | 0 | 1232 | 0 | FALSE |  |  |  | 0 | 0 | 0
2.8 | 10556775100 | AIR FOAM WATER SPRINKLER HEAD 80LPM AT 3.5 BAR, PENDENT TYPE, BRONZE, 1/2" NPT MALE INLET, FLOW RATE K-FACTOR 42, UL/FM APPROVED, MODEL.# NH500 - NAFFCO | NAFFCO | NH500 | NOS | 49 | 160 | 44 | 0 | 2156 | 0 | FALSE |  |  |  | 0 | 0 | 0
2.9 |  | AUTOMATIC AIR RELEASE VALVE, 1" FNPT INLET X 1/2" FNPT OUTLET, 175 PSI WATER, UL/FM APPROVED, MODEL: NF-25ARV - NAFFCO WITH 1" BALL VALVE | NAFFCO | NF-25ARV | NOS | 1 | 285 | 78 | 0 | 78 | 0 | FALSE |  |  |  | 0 | 0 | 0
2.5 |  | ELECTRICAL COMPONENTS |  |  |  | 0 | 0 | 0 | 0 | 0 | 0 | FALSE |  |  |  | 0 | 0 | 0
2.5.1 | 13000938230 | CONVENTIONAL EXTINGUISHING CONTROL PANEL 230V, RED-SHIELD A-XT, UL LISTED, MODEL:S230R-EXT - SHIELD | SHIELD | A-XT | SET | 1 | 3500 | 954 | 0 | 954 | 0 | FALSE |  |  |  | 0 | 0 | 0
2.5.2 | 13001838211 | CONVENTIONAL PHOTOELECTRIC SMOKE DETECTOR, UL LISTED, MODEL: S-C2011 - SHIELD | SHIELD | S-C2011 | NOS | 20 | 60 | 17 | 0 | 340 | 0 | FALSE |  |  |  | 0 | 0 | 0
2.5.3 | 13007138210 | HORN/STROBE, INDOOR, SELECTABLE CANDELA STROBE, WALL MOUNT, RED, UL LISTED, MODEL : SH-HSIR - SHIELD | SHIELD | SH-HSIR | NOS | 1 | 150 | 41 | 0 | 41 | 0 | FALSE |  |  |  | 0 | 0 | 0
2.5.4 | 13006738260 | STROBE ONLY, SELECTABLE CANDELA STROBE, WALL MOUNT, RED, INDOOR, UL LISTED, MODEL: SH-STIR - SHIELD | SHIELD | SH-STIR | NOS | 1 | 120 | 33 | 0 | 33 | 0 | FALSE |  |  |  | 0 | 0 | 0
2.5.5 |  | WARNING SIGN | NAFFCO |  | NOS | 1 | 100 | 28 | 0 | 28 | 0 | FALSE |  |  |  | 0 | 0 | 0
[8 empty] | 3.67 |  | 41110

## JAWZI OPTION 2
SLNO | ItemCode | ItemName | Brand | Model | UOM | Qty | UnitPriceAED | UnitPrice | Margin | Amount | Unitweight | Optional | COO | DeliveryStatus | orgMapID | GroupNumber | orderno | SubItemCount | ParantSlNo
1 |  | FOAM FIRE FIGHTING @ HANGER ONE (MECHANICAL COMPONENTS) - OPTION 2 - AREA: 465 SQM |  |  |  | 0 | 0 | 0 | 0 | 0 | 0 | FALSE |  |  |  | 0 | 0 | 0
1.1 | 10450515340 | 400 Gallon Vertical Bladder Tank UL Listed | NAFFCO |  | NOS | 1 | 32600 | 8883 | 0 | 8883 | 0 | FALSE |  |  |  | 0 | 0 | 0
1.2 | 10557022102 | Foam Concentrate, C6 AFFF 3% UL Listed, FILMPLUS NF3-C6 - NAFFCO | NAFFCO | NF3-C6 | GALLONS | 496 | 26.495 | 8 | 0 | 3968 | 0 | FALSE |  |  |  | 0 | 0 | 0
1.3 |  | 4" ALARM VALVE COMPLETE WITH: | SHIELD | SDH-AVA | SET | 1 | 1955 | 533 | 0 | 533 | 0 | FALSE |  |  |  | 0 | 0 | 0
1.3.1 | 10557022102 | WET ALARM VALVE 4" (100NB), FLANGED ENDS, W/P 250 PSI, UL/FM APPROVED, MOD. SDH-AVA - SHIELD | SHIELD | SDH-AVA |  |  | 630 | 172 | 0 | 0 | 0 | FALSE |  |  |  | 0 | 0 | 0
1.3.2 | 10557022542 | BASIC TRIM FOR WET ALARM VALVE 4" (100NB), CONSTANT PRESSURE TYPE, MODEL: SDH-AVA - SHIELD | SHIELD | SDH-AVA |  |  | 540 | 148 | 0 | 0 | 0 | FALSE |  |  |  | 0 | 0 | 0
1.3.3 | 10558522120 | WATER MOTOR ALARM GONG, UL/FM APPROVED, MODEL # SDGA - SHIELD | SHIELD | SDGA |  |  | 280 | 77 | 0 | 0 | 0 | FALSE |  |  |  | 0 | 0 | 0
1.3.4 | 10558522020 | RETARD CHAMBER, CONNECTION: 3/4" BSPT (F), RATED PRESSURE: 250PSI (17.5BAR), S/STEEL-RED PAINTED, PART OF UL/FM APPROVED ALARM VALVE, MOD: RC9 - SHIELD | SHIELD | RC9 |  |  | 340 | 93 | 0 | 0 | 0 | FALSE |  |  |  | 0 | 0 | 0
1.3.5 | 10559022610 | PRESSURE SWITCH WITH ONE SET SPDT CONTACT, MAX. OPERATING PRESSURE : 300 PSI, MAX. ADJUSTMENT PRESSURE RANGE: 4 - 20 PSI, MODEL: SD-PS1001, UL/FM APPROVED - SHIELD | SHIELD | SD-PS1001 |  |  | 165 | 45 | 0 | 0 | 0 | FALSE |  |  |  | 0 | 0 | 0
1.4 | 11000108601 | OS&Y GATE VALVE 4", DUCTILE IRON BODY TO AWWA C515, RISING STEM WITH EPDM COATED RESILIENT WEDGE, FLANGED ENDS TO ANSI B16.1, CLASS 125,FF FLANGE, W/P 200 PSI, RED RAL3000 FBE COATING, UL/FM APPROVED, MODEL: SD-OSY200FF-D - SHIELD | SHIELD | SD-OSY200FF-D | NOS | 1 | 610 | 167 | 0 | 167 | 0 | FALSE |  |  |  | 0 | 0 | 0
1.5 | 10559022710 | TAMPER SWITCH (SUPERVISORY) WITH 1 X SPDT CONTACT FOR GATE VALVES, MODEL: SD-SVS OSY-1, UL/FM APPROVED - SHIELD | SHIELD | SD-SVS OSY-1 | NOS | 1 | 167 | 46 | 0 | 46 | 0 | FALSE |  |  |  | 0 | 0 | 0
1.6 | 11222508740 | Y-STRAINER 4", DUCTILE IRON, FLANGED ENDS ANSI B16.1 DRILLED TO CLASS 125, W/P 300 PSI, RED PAINTED WITH STAINLESS STEEL SCREEN AISI 304 WITHOUT PAINT, UL/ULC LISTED, MOD. SD-YS300FF-D - SHIELD | SHIELD | SD-YS300FF-D | NOS | 1 | 550 | 150 | 0 | 150 | 0 | FALSE |  |  |  | 0 | 0 | 0
1.7 | 11143011350 | HYDRAULIC CONCENTRATE CONTROL VALVE (WATER POWERED BALL VALVE) WITH VISUAL INDICATOR, 50NB (2"), STAINLESS STEEL FLANGED TO ANSI B 16.5 CLASS 150 RF, FM APPROVED, MODEL: NF-WPV - NAFFCO | NAFFCO | NF-WPV | NOS | 1 | 4520 | 1232 | 0 | 1232 | 0 | FALSE |  |  |  | 0 | 0 | 0
1.8 | 10550522479 | SPRINKLER HEAD 79 DEG. PENDENT, 1/2" NPT, BRASS FINISH, QUICK RESPONSE, UL/ULC/FM/WATERMARK APPROVED, MODEL: SD1030QR - SHIELD | SHIELD | SD1030QR | NOS | 70 | 11.75 | 4 | 0 | 280 | 0 | FALSE |  |  |  | 0 | 0 | 0
1.9 |  | AUTOMATIC AIR RELEASE VALVE, 1" FNPT INLET X 1/2" FNPT OUTLET, 175 PSI WATER, UL/FM APPROVED, MODEL: NF-25ARV - NAFFCO WITH 1" BALL VALVE | NAFFCO | NF-25ARV | NOS | 1 | 285 | 78 | 0 | 78 | 0 | FALSE |  |  |  | 0 | 0 | 0
1.10 |  | WARNING SIGN | NAFFCO |  | NOS | 1 | 100 | 28 | 0 | 28 | 0 | FALSE |  |  |  | 0 | 0 | 0
2 |  | FOAM FIRE FIGHTING @ HANGER TWO (MECHANICAL COMPONENTS) |  |  |  |  | 0 | 0 | 0 | 0 | 0 | FALSE |  |  |  | 0 | 0 | 0
2.1 | 10450515350 | FOAM BLADDER TANK, VERTICAL TYPE, CAPACITY: 500 GLN, RED COLOUR, UL LISTED - NAFFCO, UAE. | NAFFCO |  | SET | 1 | 36500 | 9946 | 0 | 9946 | 0 | FALSE |  |  |  | 0 | 0 | 0
2.2 |  | Foam Concentrate, C6 AFFF 3% UL Listed, FILMPLUS NF3-C6 - NAFFCO | NAFFCO | NF3-C6 | GALLONS | 448 | 26.495 | 8 | 0 | 3584 | 0 | FALSE |  |  |  | 0 | 0 | 0
2.3 | 10562522150 | 6" DELUGE VALVE ASSEMBLY COMPLETE WITH: |  |  | SET | 1 | 5500 | 1499 | 0 | 1499 | 0 | FALSE |  |  |  | 0 | 0 | 0
2.3.1 |  | DELUGE VALVE 6" (150NB), UL LISTED, MODEL: SD-DVA - SHIELD | SHIELD | SD-DVA |  |  | 3260 | 889 | 0 | 0 | 0 | FALSE |  |  |  | 0 | 0 | 0
2.3.2 |  | Basic - Electric/Pneumatic Wet Pilot Trim for 6" Deluge Valve without Solenoid Valve | SHIELD | SD-DVA TRIM |  |  | 1500 | 409 | 0 | 0 | 0 | FALSE |  |  |  | 0 | 0 | 0
2.3.3 | 10562520905 | SOLENOID VALVE 24V DC FOR ELECTRIC TRIM OF DELUGE VALVE - SOLENOID VALVE INDUSTRIAL 1/2" FPT W/O COIL, P/N.# 1132/04S C/W COIL HF3 24V DC P/N.# 9320/RD2 AND CONNECTOR DIN43650 -FORM A P/N.# 9150/R02 - CASTEL, ITALY |  |  |  |  | 435 | 119 | 0 | 0 | 0 | FALSE |  |  |  | 0 | 0 | 0
2.3.4 | 10558522120 | WATER MOTOR ALARM GONG, UL/FM APPROVED, MODEL # SDGA - SHIELD | SHIELD | SDGA |  |  | 280 | 77 | 0 | 0 | 0 | FALSE |  |  |  | 0 | 0 | 0
2.4 | 11000108651 | OS&Y GATE VALVE 6", DUCTILE IRON BODY TO AWWA C515, RISING STEM WITH EPDM COATED RESILIENT WEDGE, FLANGED ENDS TO ANSI B16.1, CLASS 125,FF FLANGE, W/P 200 PSI , RED RAL3000 FBE COATING, UL/FM APPROVED, MODEL: SD-OSY200FF-D - SHIELD | SHIELD | SD-OSY200FF-D | NOS | 1 | 920 | 251 | 0 | 251 | 0 | FALSE |  |  |  | 0 | 0 | 0
2.5 | 10559022710 | TAMPER SWITCH (SUPERVISORY) WITH 1 X SPDT CONTACT FOR GATE VALVES, MODEL: SD-SVS OSY-1, UL/FM APPROVED - SHIELD | SHIELD | SD-SVS OSY-1 | NOS | 1 | 167 | 46 | 0 | 46 | 0 | FALSE |  |  |  | 0 | 0 | 0
2.6 | 11222508760 | Y-STRAINER 6", DUCTILE IRON, FLANGED ENDS ANSI B16.1 DRILLED TO CLASS 125, W/P 300 PSI, RED PAINTED WITH STAINLESS STEEL SCREEN AISI 304 WITHOUT PAINT, UL/ULC LISTED, MOD. SD-YS300FF-D - SHIELD | SHIELD | SD-YS300FF-D | NOS | 1 | 980 | 268 | 0 | 268 | 0 | FALSE |  |  |  | 0 | 0 | 0
2.7 | 11143011350 | HYDRAULIC CONCENTRATE CONTROL VALVE (WATER POWERED BALL VALVE) WITH VISUAL INDICATOR, 50NB (2"), STAINLESS STEEL FLANGED TO ANSI B 16.5 CLASS 150 RF, FM APPROVED, MODEL: NF-WPV - NAFFCO | NAFFCO | NF-WPV | NOS | 1 | 4520 | 1232 | 0 | 1232 | 0 | FALSE |  |  |  | 0 | 0 | 0
2.8 | 10556775100 | AIR FOAM WATER SPRINKLER HEAD 80LPM AT 3.5 BAR, PENDENT TYPE, BRONZE, 1/2" NPT MALE INLET, FLOW RATE K-FACTOR 42, UL/FM APPROVED, MODEL.# NH500 - NAFFCO | NAFFCO | NH500 | NOS | 49 | 160 | 44 | 0 | 2156 | 0 | FALSE |  |  |  | 0 | 0 | 0
2.9 |  | AUTOMATIC AIR RELEASE VALVE, 1" FNPT INLET X 1/2" FNPT OUTLET, 175 PSI WATER, UL/FM APPROVED, MODEL: NF-25ARV - NAFFCO WITH 1" BALL VALVE | NAFFCO | NF-25ARV | NOS | 1 | 285 | 78 | 0 | 78 | 0 | FALSE |  |  |  | 0 | 0 | 0
2.10 |  | ELECTRICAL COMPONENTS |  |  |  | 0 | 0 | 0 | 0 | 0 | 0 | FALSE |  |  |  | 0 | 0 | 0
2.10.1 | 13000938230 | CONVENTIONAL EXTINGUISHING CONTROL PANEL 230V, RED-SHIELD A-XT, UL LISTED, MODEL:S230R-EXT - SHIELD | SHIELD | A-XT | SET | 1 | 3500 | 954 | 0 | 954 | 0 | FALSE |  |  |  | 0 | 0 | 0
2.10.2 | 13001838211 | CONVENTIONAL PHOTOELECTRIC SMOKE DETECTOR, UL LISTED, MODEL: S-C2011 - SHIELD | SHIELD | S-C2011 | NOS | 20 | 60 | 17 | 0 | 340 | 0 | FALSE |  |  |  | 0 | 0 | 0
2.10.3 | 13007138210 | HORN/STROBE, INDOOR, SELECTABLE CANDELA STROBE, WALL MOUNT, RED, UL LISTED, MODEL : SH-HSIR - SHIELD | SHIELD | SH-HSIR | NOS | 1 | 150 | 41 | 0 | 41 | 0 | FALSE |  |  |  | 0 | 0 | 0
2.10.4 | 13006738260 | STROBE ONLY, SELECTABLE CANDELA STROBE, WALL MOUNT, RED, INDOOR, UL LISTED, MODEL: SH-STIR - SHIELD | SHIELD | SH-STIR | NOS | 1 | 120 | 33 | 0 | 33 | 0 | FALSE |  |  |  | 0 | 0 | 0
2.10.5 |  | WARNING SIGN | NAFFCO |  | NOS | 1 | 100 | 28 | 0 | 28 | 0 | FALSE |  |  |  | 0 | 0 | 0
[8 empty] | 3.67 |  | 35821

## MUSEUM
SLNO | ItemCode | ItemName | Brand | Model | UOM | Qty | UnitPriceAED | UnitPrice | Margin | Amount | Unitweight | Optional | COO | DeliveryStatus | orgMapID | GroupNumber | orderno | SubItemCount | ParantSlNo
1 |  | FOAM FIRE FIGHTING @ GENERATOR ROOM (MECHANICAL COMPONENTS) |  |  |  |  | 0 | 0 | 0 | 0 | 0 | FALSE |  |  |  | 0 | 0 | 0
1.1 |  | FOAM BLADDER TANK, VERTICAL TYPE, CAPACITY: 150 GLN, RED COLOUR, UL LISTED - NAFFCO, UAE. | NAFFCO |  | SET | 1 | 21100 | 5750 | 0 | 5750 | 0 | FALSE |  |  |  | 0 | 0 | 0
1.2 |  | Foam Concentrate, C6 AFFF 3% UL Listed, FILMPLUS NF3-C6 - NAFFCO | NAFFCO | NF3-C6 | GALLONS | 118 | 26.495 | 8 | 0 | 944 | 0 | FALSE |  |  |  | 0 | 0 | 0
1.3 |  | 3" DELUGE VALVE COMPLETE WITH: | SHIELD |  | SET | 1 | 4400 | 1199 | 0 | 1199 | 0 | FALSE |  |  |  | 0 | 0 | 0
1.3.1 | 10562522080 | DELUGE VALVE 3" (80NB), UL LISTED, MODEL: SD-DVA - SHIELD | SHIELD | SD-DVA |  | 1 | 1930 | 526 | 0 | 526 | 0 | FALSE |  |  |  | 0 | 0 | 0
1.3.2 |  | Basic - Electric/Pneumatic Wet Pilot Trim for 3" Deluge Valve without Solenoid Valve | SHIELD | SD-DVA TRIM |  | 1 | 1500 | 409 | 0 | 409 | 0 | FALSE |  |  |  | 0 | 0 | 0
1.3.3 | 10562520905 | SOLENOID VALVE 24V DC FOR ELECTRIC TRIM OF DELUGE VALVE - SOLENOID VALVE INDUSTRIAL 1/2" FPT W/O COIL, P/N.# 1132/04S C/W COIL HF3 24V DC P/N.# 9320/RD2 AND CONNECTOR DIN43650 -FORM A P/N.# 9150/R02 - CASTEL, ITALY |  |  |  | 1 | 435 | 119 | 0 | 119 | 0 | FALSE |  |  |  | 0 | 0 | 0
1.3.4 | 10558522120 | WATER MOTOR ALARM GONG, UL/FM APPROVED, MODEL # SDGA - SHIELD | SHIELD | SDGA |  | 1 | 280 | 77 | 0 | 77 | 0 | FALSE |  |  |  | 0 | 0 | 0
1.3.5 | 10559022610 | PRESSURE SWITCH WITH ONE SET SPDT CONTACT, MAX. OPERATING PRESSURE : 300 PSI, MAX. ADJUSTMENT PRESSURE RANGE: 4 - 20 PSI, MODEL: SD-PS1001, UL/FM APPROVED - SHIELD | SHIELD | SD-PS1001 |  | 1 | 165 | 45 | 0 | 45 | 0 | FALSE |  |  |  | 0 | 0 | 0
1.3.6 | 10558522530 | PRESSURE GAUGE 0-300 PSI, 3-1/2" (90MM) DIA, 1/4" BSPT END CONNECTION, WITH SS CASING, UL LISTED/FM APPROVED, MODEL.# SD-P1 - SHIELD WITH ISOLATION VALVE | SHIELD | SD-P1 |  | 1 | 33 | 9 | 0 | 9 | 0 | FALSE |  |  |  | 0 | 0 | 0
1.4 | 11000108581 | OS&Y GATE VALVE 3", DUCTILE IRON BODY TO AWWA C515, RISING STEM WITH EPDM COATED RESILIENT WEDGE, FLANGED ENDS TO ANSI B16.1, CLASS 125, FF FLANGE, W/P 200 PSI, RED RAL3000 FBE COATING, UL / FM APPROVED, MODEL: SD-OSY200FF-D - SHIELD | SHIELD | SD-OSY200FF-D | NOS | 1 | 510 | 139 | 0 | 139 | 0 | FALSE |  |  |  | 0 | 0 | 0
1.5 | 10559022710 | TAMPER SWITCH (SUPERVISORY) WITH 1 X SPDT CONTACT FOR GATE VALVES, MODEL: SD-SVS OSY-1, UL/FM APPROVED - SHIELD | SHIELD | SD-SVS OSY-1 | NOS | 1 | 167 | 46 | 0 | 46 | 0 | FALSE |  |  |  | 0 | 0 | 0
1.6 | 11222508730 | Y-STRAINER 3", DUCTILE IRON, FLANGED ENDS ANSI B16.1 DRILLED TO CLASS 125, W/P 300 PSI, RED PAINTED WITH STAINLESS STEEL SCREEN AISI 304 WITHOUT PAINT, UL/ULC LISTED, MOD. SD-YS300FF-D - SHIELD | SHIELD | SD-YS300FF-D | NOS | 1 | 320 | 88 | 0 | 88 | 0 | FALSE |  |  |  | 0 | 0 | 0
1.7 | 10556775100 | AIR FOAM WATER SPRINKLER HEAD 80LPM AT 3.5 BAR, PENDENT TYPE, BRONZE, 1/2" NPT MALE INLET, FLOW RATE K-FACTOR 42, UL/FM APPROVED, MODEL.# NH500 - NAFFCO | NAFFCO | NH500 | NOS | 14 | 160 | 44 | 0 | 616 | 0 | FALSE |  |  |  | 0 | 0 | 0
1.8 | 11900510125 | AUTOMATIC AIR RELEASE VALVE, 1" FNPT INLET X 1/2" FNPT OUTLET, 175 PSI WATER, UL/FM APPROVED, MODEL: NF-25ARV - NAFFCO | NAFFCO | NF-25ARV | NOS | 1 | 285 | 78 | 0 | 78 | 0 | FALSE |  |  |  | 0 | 0 | 0
1.9 |  | ELECTRICAL COMPONENTS |  |  |  | 0 | 0 | 0 | 0 | 0 | 0 | FALSE |  |  |  | 0 | 0 | 0
1.9.1 | 13000938230 | CONVENTIONAL EXTINGUISHING CONTROL PANEL 230V, RED-SHIELD A-XT, UL LISTED, MODEL:S230R-EXT - SHIELD | SHIELD | A-XT | SET | 1 | 3500 | 954 | 0 | 954 | 0 | FALSE |  |  |  | 0 | 0 | 0
1.9.2 | 13002238210 | Conventional Heat Detector, 135F, UL listed, Model: S-C2013 - Shield with Base | SHIELD | S-C2013 | NOS | 6 | 39 | 11 | 0 | 66 | 0 | FALSE |  |  |  | 0 | 0 | 0
1.9.3 | 13007138210 | HORN/STROBE, INDOOR, SELECTABLE CANDELA STROBE, WALL MOUNT, RED, UL LISTED, MODEL : SH-HSIR - SHIELD WITH BACKBOX | SHIELD | SH-HSIR | NOS | 1 | 150 | 43 | 0 | 43 | 0 | FALSE |  |  |  | 0 | 0 | 0
1.9.4 | 13006738260 | STROBE ONLY, SELECTABLE CANDELA STROBE, WALL MOUNT, RED, INDOOR, UL LISTED, MODEL: SH-STIR - SHIELD WITH BACKBOX | SHIELD | SH-STIR | NOS | 1 | 125 | 36 | 0 | 36 | 0 | FALSE |  |  |  | 0 | 0 | 0
1.9.5 |  | WARNING SIGN |  |  | NOS | 1 | 100 | 28 | 0 | 28 | 0 | FALSE |  |  |  | 0 | 0 | 0
2 |  | FOAM FIRE FIGHTING @ FUEL ROOM (MECHANICAL COMPONENTS) |  |  |  | 0 | 0 | 0 | 0 | 0 | 0 | FALSE |  |  |  | 0 | 0 | 0
2.1 |  | FOAM BLADDER TANK, VERTICAL TYPE, CAPACITY: 50 GLN, RED COLOUR, UL LISTED - NAFFCO, UAE. | NAFFCO |  | SET | 1 | 16700 | 4551 | 0 | 4551 | 0 | FALSE |  |  |  | 0 | 0 | 0
2.2 |  | Foam Concentrate, C6 AFFF 3% UL Listed, FILMPLUS NF3-C6 - NAFFCO | NAFFCO | NF3-C6 | GALLONS | 44 | 26.495 | 8 | 0 | 352 | 0 | FALSE |  |  |  | 0 | 0 | 0
2.3 |  | 2" DELUGE VALVE COMPLETE WITH: | SHIELD |  | SET | 1 | 4303 | 1173 | 0 | 1173 | 0 | FALSE |  |  |  | 0 | 0 | 0
2.3.1 | 10562522050 | DELUGE VALVE 2" (50NB), UL LISTED, MODEL: SD-DVA - SHIELD | SHIELD | SD-DVA |  | 1 | 1890 | 515 | 0 | 515 | 0 | FALSE |  |  |  | 0 | 0 | 0
2.3.2 |  | Basic - Electric/Pnuematic Wet Pilot Trim for 2" Deluge Valve without Solenoid Valve | SHIELD | SD-DVA TRIM |  | 1 | 1500 | 409 | 0 | 409 | 0 | FALSE |  |  |  | 0 | 0 | 0
2.3.3 | 10562520905 | SOLENOID VALVE 24V DC FOR ELECTRIC TRIM OF DELUGE VALVE - SOLENOID VALVE INDUSTRIAL 1/2" FPT W/O COIL, P/N.# 1132/04S C/W COIL HF3 24V DC P/N.# 9320/RD2 AND CONNECTOR DIN43650 -FORM A P/N.# 9150/R02 - CASTEL, ITALY |  |  |  | 1 | 435 | 119 | 0 | 119 | 0 | FALSE |  |  |  | 0 | 0 | 0
2.3.4 | 10558522120 | WATER MOTOR ALARM GONG, UL/FM APPROVED, MODEL # SDGA - SHIELD | SHIELD | SDGA |  | 1 | 280 | 77 | 0 | 77 | 0 | FALSE |  |  |  | 0 | 0 | 0
2.3.5 | 10559022610 | PRESSURE SWITCH WITH ONE SET SPDT CONTACT, MAX. OPERATING PRESSURE : 300 PSI, MAX. ADJUSTMENT PRESSURE RANGE: 4 - 20 PSI, MODEL: SD-PS1001, UL/FM APPROVED - SHIELD | SHIELD | SD-PS1001 |  | 1 | 165 | 45 | 0 | 45 | 0 | FALSE |  |  |  | 0 | 0 | 0
2.3.6 | 10558522530 | PRESSURE GAUGE 0-300 PSI, 3-1/2" (90MM) DIA, 1/4" BSPT END CONNECTION, WITH SS CASING, UL LISTED/FM APPROVED, MODEL.# SD-P1 - SHIELD WITH ISOLATION VALVE | SHIELD | SD-P1 |  | 1 | 33 | 9 | 0 | 9 | 0 | FALSE |  |  |  | 0 | 0 | 0
2.4 | 11000108551 | OS&Y GATE VALVE 2", DUCTILE IRON BODY TO AWWA C515, RISING STEM WITH EPDM COATED RESILIENT WEDGE, FLANGED ENDS TO ANSI B16.1, CLASS 125,FF FLANGE, W/P 200 PSI, RED RAL3000 FBE COATING, UL/FM APPROVED, MODEL: SD-OSY200FF-D - SHIELD | SHIELD | SD-OSY200FF-D | NOS | 1 | 360 | 99 | 0 | 99 | 0 | FALSE |  |  |  | 0 | 0 | 0
2.5 | 10559022710 | TAMPER SWITCH (SUPERVISORY) WITH 1 X SPDT CONTACT FOR GATE VALVES, MODEL: SD-SVS OSY-1, UL/FM APPROVED - SHIELD | SHIELD | SD-SVS OSY-1 | NOS | 1 | 167 | 46 | 0 | 46 | 0 | FALSE |  |  |  | 0 | 0 | 0
2.6 | 11222508720 | Y-STRAINER 2", DUCTILE IRON, FLANGED ENDS ANSI B16.1 DRILLED TO CLASS 125, W/P 300 PSI, RED PAINTED WITH STAINLESS STEEL SCREEN AISI 304 WITHOUT PAINT, UL/ULC LISTED, MOD. SD-YS300FF-D - SHIELD | SHIELD | SD-YS300FF-D | NOS | 1 | 210 | 58 | 0 | 58 | 0 | FALSE |  |  |  | 0 | 0 | 0
2.7 | 10556775100 | AIR FOAM WATER SPRINKLER HEAD 80LPM AT 3.5 BAR, PENDENT TYPE, BRONZE, 1/2" NPT MALE INLET, FLOW RATE K-FACTOR 42, UL/FM APPROVED, MODEL.# NH500 - NAFFCO | NAFFCO | NH500 | NOS | 6 | 160 | 44 | 0 | 264 | 0 | FALSE |  |  |  | 0 | 0 | 0
2.8 | 11900510125 | AUTOMATIC AIR RELEASE VALVE, 1" FNPT INLET X 1/2" FNPT OUTLET, 175 PSI WATER, UL/FM APPROVED, MODEL: NF-25ARV - NAFFCO | NAFFCO | NF-25ARV | NOS | 1 | 285 | 78 | 0 | 78 | 0 | FALSE |  |  |  | 0 | 0 | 0
2.9 |  | ELECTRICAL COMPONENTS |  |  |  | 0 | 0 | 0 | 0 | 0 | 0 | FALSE |  |  |  | 0 | 0 | 0
2.9.1 | 13000938230 | CONVENTIONAL EXTINGUISHING CONTROL PANEL 230V, RED-SHIELD A-XT, UL LISTED, MODEL:S230R-EXT - SHIELD | SHIELD | A-XT | SET | 1 | 3500 | 954 | 0 | 954 | 0 | FALSE |  |  |  | 0 | 0 | 0
2.9.2 | 13123590145 | EXPLOSION PROOF TRIPLE IR FLAME DETECTOR, 24V DC, DETECTION RANGE: 197FT (60M), SS 316 ENCLOSURE, ATEX APPROVED, MODEL: RFD-3000X - REZONTECH | REZONTECH | RFD-3000X | NOS | 2 | 7500 | 2044 | 0 | 4088 | 0 | FALSE |  |  |  | 0 | 0 | 0
2.9.3 |  | HORN STROBE WITH BACKBOX, EXPLOSION PROOF | E2S | BEXCS11005 | NOS | 1 | 5710 | 1556 | 0 | 1556 | 0 | FALSE |  |  |  | 0 | 0 | 0
2.9.4 |  | XENON/STROBE LIGHT WITH BACKBOX, EXPLOSION PROOF | E2S | GNExB2X05DC024AN3A1R/R | NOS | 1 | 4750 | 1295 | 0 | 1295 | 0 | FALSE |  |  |  | 0 | 0 | 0
2.9.5 |  | 3A POWER SUPPLY UNIT | SHIELD |  | NOS | 1 | 750 | 205 | 0 | 205 | 0 | FALSE |  |  |  | 0 | 0 | 0
2.9.6 |  | WARNING SIGN |  |  | NOS | 1 | 100 | 28 | 0 | 28 | 0 | FALSE |  |  |  | 0 | 0 | 0
[8 empty] | 3.67 |  | 27093

## USINE
SLNO | ItemCode | ItemName | Brand | Model | UOM | Qty | UnitPriceAED | UnitPrice | Margin | Amount | Unitweight | Optional | COO | DeliveryStatus | orgMapID | GroupNumber | orderno | SubItemCount | ParantSlNo
1 |  | SUPPLY OF FIRE HOSE CABINETS - SURFACE MOUNTED CABINET |  |  |  | 0 | 0 | 0 | 0 | 0 | 0 | FALSE |  |  |  | 0 | 0 | 0
1.1 |  | FIRE HOSE REEL & EXTINGUISHER CABINET, SURFACE MOUNTED, 1.2 MM FULL MILD STEEL, SINGLE COMPARTMENT, SOLID DOOR, RED POWDER COATED, SIZE 850 (H) X 900 (W) X 280 (D), NAFFCO, UAE (AS PER ATTACHED DRAWING) | NAFFCO | CUSTOM MADE | NOS | 11 | 400 | 109 | 0 | 1199 | 0 | FALSE |  |  |  | 0 | 0 | 0
1.2 | 10651110330 | FIRE HOSE REEL 1" X 30 MTR. CABINET MOUNTED, SWINGING MANUAL WITH PLASTIC NOZZLE, CONFORMING TO BS EN 671-1:2012, CE0086, MODEL: 25 NFH-020M, "KITE MARKED"/LPCB APPROVED - NAFFCO | NAFFCO | 25 NFH-020M | NOS | 11 | 394 | 108 | 0 | 1188 | 0 | FALSE |  |  |  | 0 | 0 | 0
1.3 | 11081008525 | 1" PRESSURE REDUCING/REGULATING VALVE, FEMALE THREADED, W/P 25BAR (360 PSI), NICKEL PLATED, KITE MARK APPROVED, P/N.# SD-91430K-125, MODEL: SD-91430K - SHIELD | SHIELD | SD-91430K | NOS | 11 | 93 | 26 | 0 | 286 | 0 | FALSE |  |  |  | 0 | 0 | 0
1.4 | 10101010068 | DRY POWDER EXTINGUISHER, PORTABLE PRESSURE TYPE, CAPACITY 6 KG, RED COLOR, ABC 40% DRY CHEMICAL POWDER, FIRE RATING: 34A & 183B, CE/KITEMARK/MED APPROVED, MODEL: NP6 - NAFFCO, UAE. | NAFFCO | NP6 | NOS | 11 | 24.8 | 24.8 | 0 | 272.8 | 0 | FALSE |  |  |  | 0 | 0 | 0
2 |  | SUPPLY OF EXTINGUISHERS |  |  |  | 0 | 0 | 0 | 0 | 0 | 0 | FALSE |  |  |  | 0 | 0 | 0
2.1 | 10111210050 | CO2 EXTINGUISHER PORTABLE TYPE, CAPACITY: 5 KG, RED COLOR, FIRE RATING: 55B, CE/KITEMARK/MED/LPCB APPROVED, MODEL: NC 5 - NAFFCO, UAE | NAFFCO | NC 5 | NOS | 11 | 43.82 | 43.82 | 0 | 482.02 | 0 | FALSE |  |  |  | 0 | 0 | 0
2.2 | 10104210025 | DRY POWDER EXTINGUISHER, MOBILE PRESSURE TYPE, CAPACITY: 25 KG, FIRE RATING: IIB, RED COLOR, CE/LPCB /MED/BSI KITEMARK APPROVED MODEL: NTP25 - NAFFCO, UAE | NAFFCO | NTP25 | NOS | 4 | 680 | 186 | 0 | 744 | 0 | FALSE |  |  |  | 0 | 0 | 0
3 |  | SUPPLY OF GATE VALVES |  |  |  | 0 | 0 | 0 | 0 | 0 | 0 | FALSE |  |  |  | 0 | 0 | 0
3.1 | 11000108607 | OS&Y GATE VALVE 4", DUCTILE IRON BODY TO AWWA C515, RISING STEM WITH EPDM COATED RESILIENT WEDGE, FLANGED ENDS TO ANSI B16.1, CLASS 125, FF FLANGE, W/P 300 PSI, RED RAL3000 FBE COATING, UL/FM APPROVED, MODEL: SD-OSY300FF-D - SHIELD | SHIELD | SD-OSY300FF-D | NOS | 2 | 590 | 161 | 0 | 322 | 0 | FALSE |  |  |  | 0 | 0 | 0
4 |  | SUPPLY OF BALL VALVES |  |  |  | 0 | 0 | 0 | 0 | 0 | 0 | FALSE |  |  |  | 0 | 0 | 0
4.1 | 11140108550 | 2" BALL VALVE, NPT DOUBLE FEMALE THREADED, BRASS NICKEL PLATED, STEEL LEVER HANDLE, W/P: 600WOG, UL LISTED, MODEL: SD-BVLT95 - SHIELD | SHIELD | SD-BVLT95 | NOS | 4 | 96 | 27 | 0 | 108 | 0 | FALSE |  |  |  | 0 | 0 | 0
5 |  | SUPPLY OF WATER FLOW SWITCH |  |  |  | 0 | 0 | 0 | 0 | 0 | 0 | FALSE |  |  |  | 0 | 0 | 0
5.1 | 10559022040 | WATER FLOW SWITCH 4" (100MM), 450 PSI, MODEL: SD-WFD40, UL/FM APPROVED - SHIELD | SHIELD | SD-WFD40 | NOS | 1 | 235 | 65 | 0 | 65 | 0 | FALSE |  |  |  | 0 | 0 | 0
[8 empty] | 3.67 |  | 4666.82

## FOAM SYSTEM
SLNO | ItemCode | ItemName | Brand | Model | UOM | Qty | UnitPriceAED | UnitPrice | Margin | Amount | Unitweight | Optional | COO | DeliveryStatus | orgMapID | GroupNumber | orderno | SubItemCount | ParantSlNo
1 |  | FOAM FIRE FIGHTING @ FUEL ROOM (MECHANICAL COMPONENTS) |  |  |  | 0 | 0 | 0 | 0 | 0 | 0 | FALSE |  |  |  | 0 | 0 | 0
1.1 |  | FOAM BLADDER TANK, VERTICAL TYPE, CAPACITY: 36 GLN, RED COLOUR, UL LISTED - NAFFCO, UAE. | NAFFCO |  | SET | 1 | 16700 | 4551 | 0 | 4551 | 0 | FALSE |  |  |  | 0 | 0 | 0
1.2 |  | Foam Concentrate, C6 AFFF 3% UL Listed, FILMPLUS NF3-C6 - NAFFCO | NAFFCO | NF3-C6 | GALLONS | 29 | 26.495 | 8 | 0 | 232 | 0 | FALSE |  |  |  | 0 | 0 | 0
1.3 |  | 2" DELUGE VALVE COMPLETE WITH: | SHIELD |  | SET | 1 | 4303 | 1173 | 0 | 1173 | 0 | FALSE |  |  |  | 0 | 0 | 0
1.3.1 | 10562522050 | DELUGE VALVE 2" (50NB), UL LISTED, MODEL: SD-DVA - SHIELD | SHIELD | SD-DVA |  | 0 | 1890 | 515 | 0 | 0 | 0 | FALSE |  |  |  | 0 | 0 | 0
1.3.2 |  | Basic - Electric/Pnuematic Wet Pilot Trim for 2" Deluge Valve without Solenoid Valve | SHIELD | SD-DVA TRIM |  | 0 | 1500 | 409 | 0 | 0 | 0 | FALSE |  |  |  | 0 | 0 | 0
1.3.3 | 10562520905 | SOLENOID VALVE 24V DC FOR ELECTRIC TRIM OF DELUGE VALVE - SOLENOID VALVE INDUSTRIAL 1/2" FPT W/O COIL, P/N.# 1132/04S C/W COIL HF3 24V DC P/N.# 9320/RD2 AND CONNECTOR DIN43650 -FORM A P/N.# 9150/R02 - CASTEL, ITALY |  |  |  | 0 | 435 | 119 | 0 | 0 | 0 | FALSE |  |  |  | 0 | 0 | 0
1.3.4 | 10558522120 | WATER MOTOR ALARM GONG, UL/FM APPROVED, MODEL # SDGA - SHIELD | SHIELD | SDGA |  | 0 | 280 | 77 | 0 | 0 | 0 | FALSE |  |  |  | 0 | 0 | 0
1.3.5 | 10559022610 | PRESSURE SWITCH WITH ONE SET SPDT CONTACT, MAX. OPERATING PRESSURE : 300 PSI, MAX. ADJUSTMENT PRESSURE RANGE: 4 - 20 PSI, MODEL: SD-PS1001, UL/FM APPROVED - SHIELD | SHIELD | SD-PS1001 |  | 0 | 165 | 45 | 0 | 0 | 0 | FALSE |  |  |  | 0 | 0 | 0
1.3.6 | 10558522530 | PRESSURE GAUGE 0-300 PSI, 3-1/2" (90MM) DIA, 1/4" BSPT END CONNECTION, WITH SS CASING, UL LISTED/FM APPROVED, MODEL.# SD-P1 - SHIELD WITH ISOLATION VALVE | SHIELD | SD-P1 |  | 0 | 33 | 9 | 0 | 0 | 0 | FALSE |  |  |  | 0 | 0 | 0
1.4 | 11000108551 | OS&Y GATE VALVE 2", DUCTILE IRON BODY TO AWWA C515, RISING STEM WITH EPDM COATED RESILIENT WEDGE, FLANGED ENDS TO ANSI B16.1, CLASS 125,FF FLANGE, W/P 200 PSI, RED RAL3000 FBE COATING, UL/FM APPROVED, MODEL: SD-OSY200FF-D - SHIELD | SHIELD | SD-OSY200FF-D | NOS | 1 | 360 | 99 | 0 | 99 | 0 | FALSE |  |  |  | 0 | 0 | 0
1.5 | 10559022710 | TAMPER SWITCH (SUPERVISORY) WITH 1 X SPDT CONTACT FOR GATE VALVES, MODEL: SD-SVS OSY-1, UL/FM APPROVED - SHIELD | SHIELD | SD-SVS OSY-1 | NOS | 2 | 167 | 46 | 0 | 92 | 0 | FALSE |  |  |  | 0 | 0 | 0
1.6 | 11222508720 | Y-STRAINER 2", DUCTILE IRON, FLANGED ENDS ANSI B16.1 DRILLED TO CLASS 125, W/P 300 PSI, RED PAINTED WITH STAINLESS STEEL SCREEN AISI 304 WITHOUT PAINT, UL/ULC LISTED, MOD. SD-YS300FF-D - SHIELD | SHIELD | SD-YS300FF-D | NOS | 1 | 210 | 58 | 0 | 58 | 0 | FALSE |  |  |  | 0 | 0 | 0
1.7 | 10556775100 | AIR FOAM WATER SPRINKLER HEAD 80LPM AT 3.5 BAR, PENDENT TYPE, BRONZE, 1/2" NPT MALE INLET, FLOW RATE K-FACTOR 42, UL/FM APPROVED, MODEL.# NH500 - NAFFCO | NAFFCO | NH500 | NOS | 4 | 160 | 44 | 0 | 176 | 0 | FALSE |  |  |  | 0 | 0 | 0
2 |  | ELECTRICAL COMPONENTS | [13 empty] | 0 | 0 | 0
2.1 | 13000938230 | CONVENTIONAL EXTINGUISHING CONTROL PANEL 230V, RED-SHIELD A-XT, UL LISTED, MODEL:S230R-EXT - SHIELD | SHIELD | A-XT | SET | 1 | 3500 | 954 | 0 | 954 | 0 | FALSE |  |  |  | 0 | 0 | 0
2.2 | 13123790100 | EXPLOSION PROOF UV/IR FLAME DETECTOR, 24V DC, DETECTION RANGE: 98.5FT (30M), SS 316 ENCLOSURE, ATEX APPROVED, MODEL: RFD-2000X - REZONTECH | REZONTECH | RFD-2000X | NOS | 1 | 7000 | 1908 | 0 | 1908 | 0 | FALSE |  |  |  | 0 | 0 | 0
2.3 |  | EXPLOSION STROBE HORN WITH BACKBOX | E2S | BEXCS11005 | NOS | 1 |  | 0 | 0 | 0 | 0 | FALSE |  |  |  | 0 | 0 | 0
2.4 |  | XENON/STROBE LIGHT WITH BACKBOX | SHIELD |  | NOS | 1 | 160 | 44 | 0 | 44 | 0 | FALSE |  |  |  | 0 | 0 | 0
2.5 |  | 3A POWER SUPPLY UNIT | SHIELD |  | NOS | 1 | 750 | 205 | 0 | 205 | 0 | FALSE |  |  |  | 0 | 0 | 0
2.6 |  | WARNING SIGN |  |  | NOS | 1 | 100 | 28 | 0 | 28 | 0 | FALSE |  |  |  | 0 | 0 | 0
3.67