## Foam
SLNO | ItemCode | ItemName | Brand | Model | UOM | Qty | UnitPriceAED | UnitPrice | Margin | Amount | Unitweight | Optional | COO | DeliveryStatus | CRMProductId | CRMProduct
1 |  | NOVEC 1230 GAS FIRE EXTINGUISHING SYSTEM, TOTAL FLOODING, MODULAR, 300 PSI @ PV SYSTEM INVERTERS AND LV ROOM |  |  |  | 0 | 0 | 0 | 0 | 0 | 0 | FALSE |  |  | 0 | NULL
1.1 |  | MECHANICAL COMPONENTS (MAIN) |  |  |  | 0 | 0 | 0 | 0 | 0 | 0 | FALSE |  |  | 0 | NULL
1.1.1 |  | SHIELD1230 106.0L CYLINDER ASSEMBLY (53.1KG-127.2KG) COMPLETE WITH 2" VALVE AND PRESSURE GAUGE PRESSURE SWITCH, CYLINDER LABEL & BRACKET WITHOUT LLI | SHIELD | SD-106FK5-02 | SET | 1 | 4999 | 1499 | 0 | 1499 | 0 | FALSE |  |  | 0 | NULL
1.1.2 |  | SHIELD1230 (SD-FK-5-1-12) AGENT PER KGS | SHIELD | SD-FK-5-1-12 | KG | 88 | 67 | 21 | 0 | 1848 | 0 | FALSE |  |  | 0 | NULL
1.1.3 |  | REMOVABLE ELECTRIC ACTUATOR COMPLETE WITH SUPERVISORY SWITCH; 1" CONNECTION, UL LISTED, EXT. MONITORING SWITCH WITH CLAMP, SD-EMS0025 | SHIELD | SD-SLSA-066-2 | NOS | 1 | 1941 | 582 | 0 | 582 | 0 | FALSE |  |  | 0 | NULL
1.1.4 |  | MANUAL ACTUATOR WITH PUSH TO OPERATE | SHIELD | SD-MA0025 | NOS | 1 | 200 | 60 | 0 | 60 | 0 | FALSE |  |  | 0 | NULL
1.1.5 |  | DISCHARGE PRESSURE SWITCH | SHIELD | SD-DPS-B6-95-1 | NOS | 1 | 300 | 90 | 0 | 90 | 0 | FALSE |  |  | 0 | NULL
1.1.6 |  | DISCHARGE HOSE 2 INCH (50MM) WITH FEMALE SWIVEL FITTINGS | SHIELD | SD-DH0050 | NOS | 1 | 480 | 144 | 0 | 144 | 0 | FALSE |  |  | 0 | NULL
1.1.7 |  | 2 INCH (50MM) CHECK VALVE | SHIELD | SD-CV0050 | NOS | 1 | 430 | 129 | 0 | 129 | 0 | FALSE |  |  | 0 | NULL
1.1.8 |  | MANIFOLD FOR 2 CYLINDER | SHIELD | SD-FK5-N | NOS | 1 | 650 | 195 | 0 | 195 | 0 | FALSE |  |  | 0 | NULL
1.1.9 |  | DISCHARGE NOZZLE | SHIELD |  | NOS | 3 | 291 | 88 | 0 | 264 | 0 | FALSE |  |  | 0 | NULL
1.1.10 |  | FK-5-1-12 WARNING SIGNAGE | SHIELD | SD-FK5-WARN | SET | 1 | 300 | 90 | 0 | 90 | 0 | FALSE |  |  | 0 | NULL
1.1.11 |  | SHIELD1230 CYLINDER LABEL 280X180 - UL/FM APPROVED | SHIELD | SD-FK5-LBL | NOS | 1 | 52 | 16 | 0 | 16 | 0 | FALSE |  |  | 0 | NULL
1.2 |  | RESERVE COMPONENTS |  |  |  | 0 | 0 | 0 | 0 | 0 | 0 | FALSE |  |  | 0 | NULL
1.2.1 |  | SHIELD1230 106.0L CYLINDER ASSEMBLY (53.1KG-127.2KG) COMPLETE WITH 2" VALVE AND PRESSURE GAUGE PRESSURE SWITCH, CYLINDER LABEL & BRACKET WITHOUT LLI | SHIELD | SD-106FK5-02 | SET | 1 | 4999 | 1499 | 0 | 1499 | 0 | FALSE |  |  | 0 | NULL
1.2.2 |  | SHIELD1230 (SD-FK-5-1-12) AGENT PER KGS | SHIELD | SD-FK-5-1-12 | KG | 88 | 67 | 21 | 0 | 1848 | 0 | FALSE |  |  | 0 | NULL
1.2.3 |  | REMOVABLE ELECTRIC ACTUATOR COMPLETE WITH SUPERVISORY SWITCH; 1" CONNECTION, UL LISTED, EXT. MONITORING SWITCH WITH CLAMP, SD-EMS0025 | SHIELD | SD-SLSA-066-2 | NOS | 1 | 1941 | 582 | 0 | 582 | 0 | FALSE |  |  | 0 | NULL
1.2.4 |  | MANUAL ACTUATOR WITH PUSH TO OPERATE | SHIELD | SD-MA0025 | NOS | 1 | 200 | 60 | 0 | 60 | 0 | FALSE |  |  | 0 | NULL
1.2.5 |  | DISCHARGE HOSE 2 INCH (50MM) WITH FEMALE SWIVEL FITTINGS | SHIELD | SD-DH0050 | NOS | 1 | 480 | 144 | 0 | 144 | 0 | FALSE |  |  | 0 | NULL
1.2.6 |  | 2 INCH (50MM) CHECK VALVE | SHIELD | SD-CV0050 | NOS | 1 | 430 | 129 | 0 | 129 | 0 | FALSE |  |  | 0 | NULL
1.3 |  | ELECTRICAL COMPONENTS |  |  |  | 0 | 0 | 0 | 0 | 0 | 0 | FALSE |  |  | 0 | NULL
1.3.1 |  | EXTINGUISHING CONTROL PANEL (2) DETECTION ZONE (1) RELEASE AREA COMPLETE WITH: 24VDC BACK UP BATTERY | SHIELD | AX-T | SET | 1 | 3500 | 1050 | 0 | 1050 | 0 | FALSE |  |  | 0 | NULL
1.3.2 | 13001838211 | CONVENTIONAL PHOTOELECTRIC SMOKE DETECTOR, UL LISTED, MODEL: S-C2011 - SHIELD | SHIELD | S-C2011 | NOS | 2 | 38 | 12 | 0 | 24 | 0 | FALSE |  |  | 0 | NULL
1.3.3 | 13009938421 | STANDARD MOUNTING BASE, UL LISTED, MODEL: S-C2001 - SHIELD | SHIELD | S-C2001 | NOS | 2 | 7 | 3 | 0 | 6 | 0 | FALSE |  |  | 0 | NULL
1.3.4 | 13006238110 | EXTINGUISHING ABORT SWITCH, SURFACE MOUNT, RED, UL LISTED, MODEL: S111R-AB - SHIELD | SHIELD | S111R-AB | NOS | 1 | 275 | 83 | 0 | 83 | 0 | FALSE |  |  | 0 | NULL
1.3.5 | 13006438060 | FIRE ALARM BELL 6", MOTOR DRIVEN TYPE, RED COLOUR, 24V DC, 20-30MA CURRENT CONSUMPTION, UL LISTED, MODEL: FB1000C6, SHIELD | SHIELD | FB1000C6 | NOS | 1 | 85 | 26 | 0 | 26 | 0 | FALSE |  |  | 0 | NULL
1.3.6 |  | HORN/STROBE, INDOOR, SELECTABLE CANDELA STROBE, WALL MOUNT, RED, UL LISTED, MODEL : SH-HSIR - SHIELD | SHIELD | SH-HSIR | NOS | 1 | 150 | 45 | 0 | 45 | 0 | FALSE |  |  | 0 | NULL
1.3.7 |  | STROBE, SELECTABLE CANDELA STROBE, WALL MOUNT, RED, INDOOR, UL LISTED, MODEL: SH-STIR - SHIELD WITH BACKBOX | SHIELD | SH-STIR | NOS | 1 | 125 | 38 | 0 | 38 | 0 | FALSE |  |  | 0 | NULL
1.3.8 |  | MAIN/RESERVE SELECTOR SWITCH | SHIELD | SD-502001 | NOS | 1 | 350 | 105 | 0 | 105 | 0 | FALSE |  |  | 0 | NULL
10556