## IG 541
SLNO | ItemCode | ItemName | Brand | Model | UOM | Qty | UnitPriceAED | UnitPrice | Margin | Amount | Unitweight | Optional | COO | DeliveryStatus | CRMProductId | CRMProduct
1 |  | INERT GAS SUPPRESSION SYSTEM - CENTRAL BANKING - POWER CONTROL ROOM |  |  |  |  | 0 | 0 | 0 | 0 | 0 | FALSE |  |  | 0 | NULL
1.1 |  | MECHANICAL COMPONENTS (MAIN) |  |  |  |  | 0 | 0 | 0 | 0 | 0 | FALSE |  |  | 0 | NULL
1.1.1 |  | 140 LITER, 300 BAR INERT GAS CYLINDER - MODEL: NF IG541-300-140 - NAFFCO COMPLETE WITH: '- 140 LITER 356 MM DIA. CYLINDER FILLED WITH IG-541 AGENT - DISCHARGE HEAD VALVE WITH PRESSURE GAUGE, PRESSURE SWITH FOR 300 BAR - SAFETY/PROTECTION CAP, - CYLINDER ID LABEL FOR 300 BAR, IG-541 GAS, 140 LTR. - CONSTANT PRESSURE REGULATOR FOR 300 BAR, MODEL B08400003-NF, - GASKET, MODEL 024100104-NF | NAFFCO | NF IG541-300-140 | SETS | 18 | 5820 | 1666 | 0 | 29988 | 0 | FALSE |  |  | 0 | NULL
1.1.2 | 10341512133 | ELECTRO MAGNETIC DEVICE WITH DIODE, INLET THREADED TO M42 X 1.5, 24V DC, 0.5 A, IP 65 RATED, P/N.# B04425146 FOR UL LISTED FIRE SUPPRESSION SYSTEM (REFER ITEM.# 10341512136) | NAFFCO | B04425146 | NOS | 3 | 790 | 227 | 0 | 681 | 0 | FALSE |  |  | 0 | NULL
1.1.3 | 10349012810 | RESET TOOL FOR ELECTRO MAGNETIC DEVICE FOR INERT GAS SYSTEM, P/N.# 029210064 (OLD P/N.# 023000064) - NAFFCO | NAFFCO | 029210064 (023000064) | NOS | 1 | 110 | 32 | 0 | 32 | 0 | FALSE |  |  | 0 | NULL
1.1.4 | 10341512520 | MONITORING SWITCH FOR ELECTROMAGNETIC DEVICE FOR UL LISTED NAFFCOINERT SYSTEM, PART NO: 029905200-NF - NAFFCO | NAFFCO | 029905200-NF | NOS | 3 | 350 | 101 | 0 | 303 | 0 | FALSE |  |  | 0 | NULL
1.1.5 | 10341512120 | MANUAL / PNEUMATIC RELEASE DEVICE, WP 300 BAR, INLET THREADED TO M42 X 1.5, PNEUMATIC LINE CONNECTION G 1/8", P/N.# B04420065-NF FOR UL LISTED FIRE SUPPRESSION SYSTEM | NAFFCO | B04420065 | NOS | 3 | 120 | 35 | 0 | 105 | 0 | FALSE |  |  | 0 | NULL
1.1.6 | 10341512122 | PNEUMATIC RELEASE DEVICE, WP 300 BAR, INLET THREADED TO M42 X 1.5, PNEUMATIC LINE CONNECTION G 1/8", P/N.# B04420066NF FOR UL LISTED FIRE SUPPRESSION SYSTEM | NAFFCO | B04420066 | NOS | 15 | 80 | 23 | 0 | 345 | 0 | FALSE |  |  | 0 | NULL
1.1.7 | 10343512025 | DISCHARGE HOSE, DN16, WP 350 BAR, B/P 1400 BAR, 400MM LENGTH, INLET FEMALE THREAD TO W 21.8 X 1/14" TO DIN 477 & OUTLET FEMALE THREAD TO G 3/4", P/N.# B06920225-NF FOR NAFFCOINERT UL CLEAN AGENT FIRE SUPPRESSION SYSTEM | NAFFCO | B06920225-NF | NOS | 18 | 180 | 52 | 0 | 936 | 0 | FALSE |  |  | 0 | NULL
1.1.8 | 10343012208 | MANIFOLD CHECK VALVE, BRASS, MAX W/P 100 BAR, TP 150 BAR, HOSE CONNECTION THREAD G3/4", MANIFOLD CONNECTION THREAD R1" DN12, P/N.# B04600008-NF FOR UL LISTED FIRE SUPPRESSION SYSTEM | NAFFCO | B04600008 | NOS | 18 | 130 | 38 | 0 | 684 | 0 | FALSE |  |  | 0 | NULL
1.1.9 | 10343512032 | PILOT HOSE, SYNTHETIC RUBBER OIL RESISTANT W/STRAIGHT FITTINGS M12 X 1.5 FEMALE THREAD IN BOTH ENDS, 700MM LONG, W/P 400 BAR, B/P 1600 BAR, TEMP RANGE: -40 C. TO 100 C, P/N.# B06920212 FOR UL LISTED FIRE SUPPRESSION SYSTEM | NAFFCO | B06920212-NF | NOS | 6 | 70 | 21 | 0 | 126 | 0 | FALSE |  |  | 0 | NULL
1.1.10 | 10343512033 | PILOT HOSE, SYNTHETIC RUBBER OIL RESISTANT W/STRAIGHT FITTINGS M12 X 1.5 FEMALE THREAD IN BOTH ENDS, 500MM LONG, W/P 400 BAR, B/P 1600 BAR, TEMP RANGE: -40 C. TO 100 C, P/N.# B06920213 FOR UL LISTED FIRE SUPPRESSION SYSTEM | NAFFCO | B06920213-NF | NOS | 11 | 70 | 21 | 0 | 231 | 0 | FALSE |  |  | 0 | NULL
1.1.11 | 10349012606 | CONNECTING ADAPTOR, M12 X 1.5 MALE THREADED & G 1/8" MALE THREADED, P/N.# 029510006 FOR UL LISTED FIRE SUPPRESSION SYSTEM | NAFFCO | 029510006 | NOS | 34 | 20 | 6 | 0 | 204 | 0 | FALSE |  |  | 0 | NULL
1.1.12 | 10346012640 | BLEED VALVE, P/N.# 029730040-NF FOR UL LISTED FIRE SUPPRESSION SYSTEM | NAFFCO | 029730040 | NOS | 1 | 170 | 49 | 0 | 49 | 0 | FALSE |  |  | 0 | NULL
1.1.13 | 10344012324 | MANIFOLD FOR 4 CYLINDER NAFFCOINERT UL CLEAN AGENT FIRE SUPPRESSION SYSTEM, 360 DIA CYLINDER, P/N.# NFIG-360-SRM4 - NAFFCO | NAFFCO | NFIG-360-SRM4 | NOS | 2 | 880 | 252 | 0 | 504 | 0 | FALSE |  |  | 0 | NULL
1.1.14 | 10344012325 | MANIFOLD FOR 5 CYLINDER NAFFCOINERT UL CLEAN AGENT FIRE SUPPRESSION SYSTEM, 360 DIA CYLINDER, P/N.# NFIG-360-SRM5 - NAFFCO | NAFFCO | NFIG-360-SRM5 | NOS | 2 | 1060 | 304 | 0 | 608 | 0 | FALSE |  |  | 0 | NULL
1.1.15 |  | MANIFOLD END CAP WITHOUT PORT | NAFFCO |  | NOS | 1 | 42 | 13 | 0 | 13 | 0 | FALSE |  |  | 0 | NULL
1.1.16 | 10344212380 | RACK ASSEMBLY FOR 10 CYLINDERS, DOUBLE ROW, FLOOR MOUNTING TYPE, CYLINDER DIA: 360MM, CAPACITY: 67L, 80L & 140L, PRESSURE RATING: 200 / 300BAR, MODEL: NFIG-RA02-050F FOR NAFFCOINERT UL CLEAN AGENT FIRE SUPPRESSION SYSTEM - NAFFCO | NAFFCO | NFIG-RA02-050F | NOS | 1 | 680 | 195 | 0 | 195 | 0 | FALSE |  |  | 0 | NULL
1.1.17 | 10344212278 | RACK ASSEMBLY FOR 8 CYLINDERS, DOUBLE ROW, FLOOR MOUNTING TYPE, CYLINDER DIA: 267MM, CAPACITY: 67L, 80L & 140L, PRESSURE RATING: 200 / 300BAR, MODEL: NFIG-RA01-040F FOR NAFFCOINERT UL CLEAN AGENT FIRE SUPPRESSION SYSTEM - NAFFCO | NAFFCO | NFIG-RA01-040F | NOS | 1 | 590 | 169 | 0 | 169 | 0 | FALSE |  |  | 0 | NULL
1.1.18 | 10342513010 | SELECTOR VALVE 1" (25MM), MODEL: B05511050-NF - NAFFCO | NAFFCO | B05511050-NF | NOS | 2 | 2700 | 773 | 0 | 1546 | 0 | FALSE |  |  | 0 | NULL
1.1.19 | 10342513025 | SELECTOR VALVE 2-1/2" (65MM), MODEL: B05511350-NF - NAFFCO | NAFFCO | B05511350-NF | NOS | 1 | 7000 | 2003 | 0 | 2003 | 0 | FALSE |  |  | 0 | NULL
1.1.20 | 10340512520 | PILOT CYLINDER ASSY C/W 200 BAR HEAD VALVE (B04801218-NF) W/PRE.GAUGE(029720219-NF), MANUAL/PNE. RELE. DEVICE(B04420065-NF), ELECTRO MAGNETIC DEVICE W/DIODE(B04425146-NF), CONST. DISCHARGE PRE.REGULATOR(B08400003-NF),P.N.# NFI-SVA-P- NAFFCO | NAFFCO | NFI-SVA-P | NOS | 6 | 6500 | 1860 | 0 | 11160 | 0 | FALSE |  |  | 0 | NULL
1.1.21 |  | DISCHARGE NOZZLE | NAFFCO | NAFFCO | NOS | 26 | 180 | 52 | 0 | 1352 | 0 | FALSE |  |  | 0
1.1.22 | 10341512137 | PRESSURE RELIEF DEVICE FOR MANIFOLD, P/N.# 029730037 FOR NAFFCOINERT UL CLEAN AGENT FIRE SUPPRESSION SYSTEM | NAFFCO | 029730037 | NOS | 2 | 1900 | 544 | 0 | 1088 | 0 | FALSE |  |  | 0 | NULL
1.1.23 | 10341512022 | PRESSURE & FLOW DETECTOR SWITCH, P/N.# 028250050 FOR NAFFCOINERT UL CLEAN AGENT FIRE SUPPRESSION SYSTEM | NAFFCO | 028250050 | NOS | 3 | 690 | 198 | 0 | 594 | 0 | FALSE |  |  | 0 | NULL
1.1.24 |  | WARNING SIGN (3NOS) | NAFFCO |  | SETS | 5 | 300 | 86 | 0 | 430 | 0 | FALSE |  |  | 0 | NULL
1.1.25 | 10352012025 | STOP MAINTENANCE VALVE, SIZE: DN25, THREAD SIZE: G 1" WITH CARBON STEEL HOUSING AND SS BALL C/W SUPERVISORY SWITCH, 24V DC/240V AC, PW 315BAR, P/N# B05512300-NF | NAFFCO | B05512300-NF | NOS | 2 | 3300 | 945 | 0 | 1890 | 0 | FALSE |  |  | 0 | NULL
1.1.26 | 10352012080 | STOP MAINTENANCE VALVE, SIZE: DN80, 3" FLANGED TO ISO6164-2 WITH STEEL HOUSING AND BALL C/W SUPERVISORY SWITCH, 24V DC/240V AC, PW 350BAR, P/N# B05512600-NF | NAFFCO | B05512600-NF | NOS | 1 | 15400 | 4406 | 0 | 4406 | 0 | FALSE |  |  | 0 | NULL
1.2 |  | ELECTRICAL COMPONENTS |  |  |  |  | 0 | 0 | 0 | 0 | 0 | FALSE |  |  | 0 | NULL
1.2.1 |  | 2 LOOP ADDRESSABLE FIRE EXTINGUISHING PANEL, COMPLETE WITH: 2 SET X 18 AH 12 V DC NI-CD BATTERY | Cheetah Xi - FIKE / YUASA/DAHUA** | 10-068-R-1-L | SETS | 1 | 8750 | 2504 | 0 | 2504 | 0 | FALSE |  |  | 0 | NULL
1.2.2 |  | CRM4 RELAY MODULE MOUNTED INSIDE THE PANEL (MAX. 4 PROGRAMMABLE RELAYS PER CARD) | FIKE | 10-2204 | NOS | 2 | 548 | 157 | 0 | 314 | 0 | FALSE |  |  | 0 | NULL
1.2.3 |  | FIRE ALARM BELL (INDOOR AREA) | SHIELD | FB1000C6 | NOS | 4 | 95 | 28 | 0 | 112 | 0 | FALSE |  |  | 0 | NULL
1.2.4 |  | OUTDOOR STROBE ONLY, FIXED 75 CANDELA, WALL MOUNT, SHIPPED WITH GOE ENCLOSURE, RED, UL LISTED, MODEL: SH-STOR - SHIELD | SHIELD | SH-STOR | NOS | 1 | 180 | 52 | 0 | 52 | 0 | FALSE |  |  | 0 | NULL
1.2.5 |  | STROBE, SELECTABLE CANDELA STROBE, WALL MOUNT, RED, INDOOR, UL LISTED, MODEL: SH-STIR - SHIELD WITH BACKBOX | SHIELD | SH-STIR | NOS | 4 | 125 | 36 | 0 | 144 | 0 | FALSE |  |  | 0 | NULL
1.2.6 |  | HORN/STROBE, INDOOR, SELECTABLE CANDELA STROBE, WALL MOUNT, RED, UL LISTED, MODEL : SH-HSIR - SHIELD | SHIELD | SH-HSIR | NOS | 4 | 150 | 43 | 0 | 172 | 0 | FALSE |  |  | 0 | NULL
1.2.7 |  | MAIN RESERVE SELECTOR SWITCH w/ back box | FIKE | 10-2967 | SETS | 1 | 345 | 99 | 0 | 99 | 0 | FALSE |  |  | 0 | NULL
1.2.8 |  | ABORT SWITCHES, c/w Back box | FIKE | 10-1639 | NOS | 4 | 360 | 103 | 0 | 412 | 0 | FALSE |  |  | 0 | NULL
1.2.9 |  | MANUAL RELEASE SWITCH, W/ Back Box | FIKE | 10‐2963 | NOS | 4 | 450 | 129 | 0 | 516 | 0 | FALSE |  |  | 0 | NULL
1.2.10 |  | SOLENOID DISCONNECTOR SWITCH | FIKE | RCDS-1 | NOS | 1 | 225 | 65 | 0 | 65 | 0 | FALSE |  |  | 0 | NULL
1.2.11 |  | UNIVERSAL STOPPER (EU ENCL PLATE), RED WITH FIRE LABEL, MODEL: STI-13610-FR - STI | STI | STI-13610-FR | NOS | 1 | 450 | 129 | 0 | 129 | 0 | FALSE |  |  | 0 | NULL
1.2.12 |  | RELEASE CONTROL MODULE W/ ISOLATOR BASE | FIKE | 55 -053 | NOS | 6 | 1140 | 327 | 0 | 1962 | 0 | FALSE |  |  | 0 | NULL
1.2.13 |  | MINI MONITOR MODULE W/ ISOLATOR BASE | FIKE | 55 -050 | NOS | 4 | 340 | 98 | 0 | 392 | 0 | FALSE |  |  | 0 | NULL
1.2.14 |  | MONITOR MODULE W/ ISOLATOR | FIKE | 55 -046 | NOS | 30 | 380 | 109 | 0 | 3270 | 0 | FALSE |  |  | 0 | NULL
1.2.15 |  | CONTROL MODULE W/ ISOLATOR | FIKE | 55 -047 | NOS | 13 | 435 | 125 | 0 | 1625 | 0 | FALSE |  |  | 0 | NULL
1.2.16 |  | POWER SUPPLY UNIT, 24V DC ,10 AMPS, W / BATTERY | FIKE | 10-2829-1-0-01-0-1-01 | NOS | 1 | 1750 | 501 | 0 | 501 | 0 | FALSE |  |  | 0 | NULL
1.3 |  | MECHANICAL COMPONENTS (OPTIONAL) |  |  |  |  | 0 | 0 | 0 | 0 | 0 | FALSE |  |  | 0 | NULL
1.3.1 |  | 140 LITER, 300 BAR INERT GAS CYLINDER - MODEL: NF IG541-300-140 - NAFFCO COMPLETE WITH: '- 140 LITER 356 MM DIA. CYLINDER FILLED WITH IG-541 AGENT - DISCHARGE HEAD VALVE WITH PRESSURE GAUGE, PRESSURE SWITH FOR 300 BAR - SAFETY/PROTECTION CAP, - CYLINDER ID LABEL FOR 300 BAR, IG-541 GAS, 140 LTR. - CONSTANT PRESSURE REGULATOR FOR 300 BAR, MODEL B08400003-NF, - GASKET, MODEL 024100104-NF | NAFFCO | NF IG541-300-140 | SETS | 18 | 5820 | 1666 | 0 | 29988 | 0 | FALSE |  |  | 0 | NULL
1.3.2 | 10341512133 | ELECTRO MAGNETIC DEVICE WITH DIODE, INLET THREADED TO M42 X 1.5, 24V DC, 0.5 A, IP 65 RATED, P/N.# B04425146 FOR UL LISTED FIRE SUPPRESSION SYSTEM (REFER ITEM.# 10341512136) | NAFFCO | B04425146 | NOS | 3 | 790 | 227 | 0 | 681 | 0 | FALSE |  |  | 0 | NULL
1.3.3 | 10341512120 | MANUAL / PNEUMATIC RELEASE DEVICE, WP 300 BAR, INLET THREADED TO M42 X 1.5, PNEUMATIC LINE CONNECTION G 1/8", P/N.# B04420065-NF FOR UL LISTED FIRE SUPPRESSION SYSTEM | NAFFCO | B04420065 | NOS | 3 | 120 | 35 | 0 | 105 | 0 | FALSE |  |  | 0 | NULL
1.3.4 | 10341512122 | PNEUMATIC RELEASE DEVICE, WP 300 BAR, INLET THREADED TO M42 X 1.5, PNEUMATIC LINE CONNECTION G 1/8", P/N.# B04420066NF FOR UL LISTED FIRE SUPPRESSION SYSTEM | NAFFCO | B04420066 | NOS | 15 | 80 | 23 | 0 | 345 | 0 | FALSE |  |  | 0 | NULL
1.3.5 | 10343512025 | DISCHARGE HOSE, DN16, WP 350 BAR, B/P 1400 BAR, 400MM LENGTH, INLET FEMALE THREAD TO W 21.8 X 1/14" TO DIN 477 & OUTLET FEMALE THREAD TO G 3/4", P/N.# B06920225-NF FOR NAFFCOINERT UL CLEAN AGENT FIRE SUPPRESSION SYSTEM | NAFFCO | B06920225-NF | NOS | 18 | 180 | 52 | 0 | 936 | 0 | FALSE |  |  | 0 | NULL
1.3.6 | 10343012208 | MANIFOLD CHECK VALVE, BRASS, MAX W/P 100 BAR, TP 150 BAR, HOSE CONNECTION THREAD G3/4", MANIFOLD CONNECTION THREAD R1" DN12, P/N.# B04600008-NF FOR UL LISTED FIRE SUPPRESSION SYSTEM | NAFFCO | B04600008 | NOS | 18 | 130 | 38 | 0 | 684 | 0 | FALSE |  |  | 0 | NULL
1.3.7 | 10343512032 | PILOT HOSE, SYNTHETIC RUBBER OIL RESISTANT W/STRAIGHT FITTINGS M12 X 1.5 FEMALE THREAD IN BOTH ENDS, 700MM LONG, W/P 400 BAR, B/P 1600 BAR, TEMP RANGE: -40 C. TO 100 C, P/N.# B06920212 FOR UL LISTED FIRE SUPPRESSION SYSTEM | NAFFCO | B06920212-NF | NOS | 6 | 70 | 21 | 0 | 126 | 0 | FALSE |  |  | 0 | NULL
1.3.8 | 10343512033 | PILOT HOSE, SYNTHETIC RUBBER OIL RESISTANT W/STRAIGHT FITTINGS M12 X 1.5 FEMALE THREAD IN BOTH ENDS, 500MM LONG, W/P 400 BAR, B/P 1600 BAR, TEMP RANGE: -40 C. TO 100 C, P/N.# B06920213 FOR UL LISTED FIRE SUPPRESSION SYSTEM | NAFFCO | B06920213-NF | NOS | 11 | 70 | 21 | 0 | 231 | 0 | FALSE |  |  | 0 | NULL
1.3.9 | 10349012606 | CONNECTING ADAPTOR, M12 X 1.5 MALE THREADED & G 1/8" MALE THREADED, P/N.# 029510006 FOR UL LISTED FIRE SUPPRESSION SYSTEM | NAFFCO | 029510006 | NOS | 34 | 20 | 6 | 0 | 204 | 0 | FALSE |  |  | 0 | NULL
1.3.10 | 10346012640 | BLEED VALVE, P/N.# 029730040-NF FOR UL LISTED FIRE SUPPRESSION SYSTEM | NAFFCO | 029730040 | NOS | 1 | 170 | 49 | 0 | 49 | 0 | FALSE |  |  | 0 | NULL
1.3.11 | 10344012324 | MANIFOLD FOR 4 CYLINDER NAFFCOINERT UL CLEAN AGENT FIRE SUPPRESSION SYSTEM, 360 DIA CYLINDER, P/N.# NFIG-360-SRM4 - NAFFCO | NAFFCO | NFIG-360-SRM4 | NOS | 2 | 880 | 252 | 0 | 504 | 0 | FALSE |  |  | 0 | NULL
1.3.12 | 10344012325 | MANIFOLD FOR 5 CYLINDER NAFFCOINERT UL CLEAN AGENT FIRE SUPPRESSION SYSTEM, 360 DIA CYLINDER, P/N.# NFIG-360-SRM5 - NAFFCO | NAFFCO | NFIG-360-SRM5 | NOS | 2 | 1060 | 304 | 0 | 608 | 0 | FALSE |  |  | 0 | NULL
1.3.13 |  | MANIFOLD END CAP WITHOUT PORT | NAFFCO |  | NOS | 1 | 42 | 13 | 0 | 13 | 0 | FALSE |  |  | 0 | NULL
1.3.14 | 10344212380 | RACK ASSEMBLY FOR 10 CYLINDERS, DOUBLE ROW, FLOOR MOUNTING TYPE, CYLINDER DIA: 360MM, CAPACITY: 67L, 80L & 140L, PRESSURE RATING: 200 / 300BAR, MODEL: NFIG-RA02-050F FOR NAFFCOINERT UL CLEAN AGENT FIRE SUPPRESSION SYSTEM - NAFFCO | NAFFCO | NFIG-RA02-050F | NOS | 1 | 680 | 195 | 0 | 195 | 0 | FALSE |  |  | 0 | NULL
1.3.15 | 10344212278 | RACK ASSEMBLY FOR 8 CYLINDERS, DOUBLE ROW, FLOOR MOUNTING TYPE, CYLINDER DIA: 267MM, CAPACITY: 67L, 80L & 140L, PRESSURE RATING: 200 / 300BAR, MODEL: NFIG-RA01-040F FOR NAFFCOINERT UL CLEAN AGENT FIRE SUPPRESSION SYSTEM - NAFFCO | NAFFCO | NFIG-RA01-040F | NOS | 1 | 590 | 169 | 0 | 169 | 0 | FALSE |  |  | 0 | NULL
1.3.16 | 10352012025 | STOP MAINTENANCE VALVE, SIZE: DN25, THREAD SIZE: G 1" WITH CARBON STEEL HOUSING AND SS BALL C/W SUPERVISORY SWITCH, 24V DC/240V AC, PW 315BAR, P/N# B05512300-NF | NAFFCO | B05512300-NF | NOS | 2 | 3300 | 945 | 0 | 1890 | 0 | FALSE |  |  | 0 | NULL
1.3.17 | 10352012080 | STOP MAINTENANCE VALVE, SIZE: DN80, 3" FLANGED TO ISO6164-2 WITH STEEL HOUSING AND BALL C/W SUPERVISORY SWITCH, 24V DC/240V AC, PW 350BAR, P/N# B05512600-NF | NAFFCO | B05512600-NF | NOS | 1 | 15400 | 4406 | 0 | 4406 | 0 | FALSE |  |  | 0 | NULL
1.4 |  | PRESSURE RELIEF VENT (OPTIONAL) |  |  |  |  | 0 | 0 | 0 | 0 | 0 | FALSE |  |  | 0 | NULL
1.4.1 | 15466240142 | PRESSURE RELIEF VENT FOR INERT GAS, P/N# SHX-UN300 – AFP – AIR TECH | AFP AIRTECH | SHX-UN300 | NOS | 2 | 1349.06 | 386 | 0 | 772 | 0 | FALSE |  |  | 0 | NULL
1.4.2 |  | WEATHERPROOF LOUVERS FOR THE SHX-UN SERIES PRV, P/N# DWL300 – AFP – AIR TECH | AFP AIRTECH | DWL300 | NOS | 1 | 420.45 | 121 | 0 | 121 | 0 | FALSE |  |  | 0 | NULL
1.4.3 | 15466240212 | PRESSURE RELIEF VENT FOR INERT GAS, P/N# SHX-UN1000 – AFP – AIR TECH | AFP AIRTECH | SHX-UN1000 | NOS | 1 | 4890.97 | 1400 | 0 | 1400 | 0 | FALSE |  |  | 0 | NULL
1.4.4 |  | WEATHERPROOF LOUVERS FOR THE SHX-UN SERIES PRV, P/N# DWL1000 – AFP – AIR TECH | AFP AIRTECH | DWL1000 | NOS | 2 | 1259.2 | 361 | 0 | 722 | 0 | FALSE |  |  | 0 | NULL
2 |  | INERT GAS SUPPRESSION SYSTEM - CENTRAL BANKING - VFD E ROOM - 1, 2 & 3 CONTROL E-ROOM |  |  |  |  | 0 | 0 | 0 | 0 | 0 | FALSE |  |  | 0 | NULL
2.1 |  | MECHANICAL COMPONENTS (MAIN) |  |  |  |  | 0 | 0 | 0 | 0 | 0 | FALSE |  |  | 0 | NULL
2.1.1 |  | 140 LITER, 300 BAR INERT GAS CYLINDER - MODEL: NF IG541-300-140 - NAFFCO COMPLETE WITH: '- 140 LITER 356 MM DIA. CYLINDER FILLED WITH IG-541 AGENT - DISCHARGE HEAD VALVE WITH PRESSURE GAUGE, PRESSURE SWITH FOR 300 BAR - SAFETY/PROTECTION CAP, - CYLINDER ID LABEL FOR 300 BAR, IG-541 GAS, 140 LTR. - CONSTANT PRESSURE REGULATOR FOR 300 BAR, MODEL B08400003-NF, - GASKET, MODEL 024100104-NF | NAFFCO | NF IG541-300-140 | SETS | 5 | 5820 | 1666 | 0 | 8330 | 0 | FALSE |  |  | 0 | NULL
2.1.2 | 10341512133 | ELECTRO MAGNETIC DEVICE WITH DIODE, INLET THREADED TO M42 X 1.5, 24V DC, 0.5 A, IP 65 RATED, P/N.# B04425146 FOR UL LISTED FIRE SUPPRESSION SYSTEM (REFER ITEM.# 10341512136) | NAFFCO | B04425146 | NOS | 1 | 790 | 227 | 0 | 227 | 0 | FALSE |  |  | 0 | NULL
2.1.3 | 10349012810 | RESET TOOL FOR ELECTRO MAGNETIC DEVICE FOR INERT GAS SYSTEM, P/N.# 029210064 (OLD P/N.# 023000064) - NAFFCO | NAFFCO | 029210064 (023000064) | NOS | 1 | 110 | 32 | 0 | 32 | 0 | FALSE |  |  | 0 | NULL
2.1.4 | 10341512520 | MONITORING SWITCH FOR ELECTROMAGNETIC DEVICE FOR UL LISTED NAFFCOINERT SYSTEM, PART NO: 029905200-NF - NAFFCO | NAFFCO | 029905200-NF | NOS | 1 | 350 | 101 | 0 | 101 | 0 | FALSE |  |  | 0 | NULL
2.1.5 | 10341512120 | MANUAL / PNEUMATIC RELEASE DEVICE, WP 300 BAR, INLET THREADED TO M42 X 1.5, PNEUMATIC LINE CONNECTION G 1/8", P/N.# B04420065-NF FOR UL LISTED FIRE SUPPRESSION SYSTEM | NAFFCO | B04420065 | NOS | 1 | 120 | 35 | 0 | 35 | 0 | FALSE |  |  | 0 | NULL
2.1.6 | 10341512122 | PNEUMATIC RELEASE DEVICE, WP 300 BAR, INLET THREADED TO M42 X 1.5, PNEUMATIC LINE CONNECTION G 1/8", P/N.# B04420066NF FOR UL LISTED FIRE SUPPRESSION SYSTEM | NAFFCO | B04420066 | NOS | 4 | 80 | 23 | 0 | 92 | 0 | FALSE |  |  | 0 | NULL
2.1.7 | 10343512025 | DISCHARGE HOSE, DN16, WP 350 BAR, B/P 1400 BAR, 400MM LENGTH, INLET FEMALE THREAD TO W 21.8 X 1/14" TO DIN 477 & OUTLET FEMALE THREAD TO G 3/4", P/N.# B06920225-NF FOR NAFFCOINERT UL CLEAN AGENT FIRE SUPPRESSION SYSTEM | NAFFCO | B06920225-NF | NOS | 5 | 180 | 52 | 0 | 260 | 0 | FALSE |  |  | 0 | NULL
2.1.8 | 10343012208 | MANIFOLD CHECK VALVE, BRASS, MAX W/P 100 BAR, TP 150 BAR, HOSE CONNECTION THREAD G3/4", MANIFOLD CONNECTION THREAD R1" DN12, P/N.# B04600008-NF FOR UL LISTED FIRE SUPPRESSION SYSTEM | NAFFCO | B04600008 | NOS | 5 | 130 | 38 | 0 | 190 | 0 | FALSE |  |  | 0 | NULL
2.1.9 | 10343512032 | PILOT HOSE, SYNTHETIC RUBBER OIL RESISTANT W/STRAIGHT FITTINGS M12 X 1.5 FEMALE THREAD IN BOTH ENDS, 700MM LONG, W/P 400 BAR, B/P 1600 BAR, TEMP RANGE: -40 C. TO 100 C, P/N.# B06920212 FOR UL LISTED FIRE SUPPRESSION SYSTEM | NAFFCO | B06920212-NF | NOS | 1 | 70 | 21 | 0 | 21 | 0 | FALSE |  |  | 0 | NULL
2.1.10 | 10343512033 | PILOT HOSE, SYNTHETIC RUBBER OIL RESISTANT W/STRAIGHT FITTINGS M12 X 1.5 FEMALE THREAD IN BOTH ENDS, 500MM LONG, W/P 400 BAR, B/P 1600 BAR, TEMP RANGE: -40 C. TO 100 C, P/N.# B06920213 FOR UL LISTED FIRE SUPPRESSION SYSTEM | NAFFCO | B06920213-NF | NOS | 3 | 70 | 21 | 0 | 63 | 0 | FALSE |  |  | 0 | NULL
2.1.11 | 10349012606 | CONNECTING ADAPTOR, M12 X 1.5 MALE THREADED & G 1/8" MALE THREADED, P/N.# 029510006 FOR UL LISTED FIRE SUPPRESSION SYSTEM | NAFFCO | 029510006 | NOS | 8 | 20 | 6 | 0 | 48 | 0 | FALSE |  |  | 0 | NULL
2.1.12 | 10346012640 | BLEED VALVE, P/N.# 029730040-NF FOR UL LISTED FIRE SUPPRESSION SYSTEM | NAFFCO | 029730040 | NOS | 1 | 170 | 49 | 0 | 49 | 0 | FALSE |  |  | 0 | NULL
2.1.13 | 10344012325 | MANIFOLD FOR 5 CYLINDER NAFFCOINERT UL CLEAN AGENT FIRE SUPPRESSION SYSTEM, 360 DIA CYLINDER, P/N.# NFIG-360-SRM5 - NAFFCO | NAFFCO | NFIG-360-SRM5 | NOS | 1 | 1060 | 304 | 0 | 304 | 0 | FALSE |  |  | 0 | NULL
2.1.14 |  | MANIFOLD END CAP WITHOUT PORT | NAFFCO |  | NOS | 1 | 42 | 13 | 0 | 13 | 0 | FALSE |  |  | 0 | NULL
2.1.15 | 10344212355 | RACK ASSEMBLY FOR 5 CYLINDERS, SINGLE ROW, FLOOR MOUNTING TYPE, CYLINDER DIA: 360MM, CAPACITY: 67L, 80L & 140L, PRESSURE RATING: 200 / 300BAR, MODEL: NFIG-RA02-005F FOR NAFFCOINERT UL CLEAN AGENT FIRE SUPPRESSION SYSTEM - NAFFCO | NAFFCO | NFIG-RA02-005F | NOS | 1 | 540 | 155 | 0 | 155 | 0 | FALSE |  |  | 0 | NULL
2.1.16 | 10342513015 | SELECTOR VALVE 1-1/2" (40MM), MODEL: B05511150-NF - NAFFCO | NAFFCO | B05511150-NF | NOS | 4 | 3800 | 1088 | 0 | 4352 | 0 | FALSE |  |  | 0 | NULL
2.1.17 | 10340512520 | PILOT CYLINDER ASSY C/W 200 BAR HEAD VALVE (B04801218-NF) W/PRE.GAUGE(029720219-NF), MANUAL/PNE. RELE. DEVICE(B04420065-NF), ELECTRO MAGNETIC DEVICE W/DIODE(B04425146-NF), CONST. DISCHARGE PRE.REGULATOR(B08400003-NF),P.N.# NFI-SVA-P- NAFFCO | NAFFCO | NFI-SVA-P | NOS | 8 | 6500 | 1860 | 0 | 14880 | 0 | FALSE |  |  | 0 | NULL
2.1.18 |  | DISCHARGE NOZZLE | NAFFCO | NAFFCO | NOS | 16 | 180 | 52 | 0 | 832 | 0 | FALSE |  |  | 0
2.1.19 | 10341512137 | PRESSURE RELIEF DEVICE FOR MANIFOLD, P/N.# 029730037 FOR NAFFCOINERT UL CLEAN AGENT FIRE SUPPRESSION SYSTEM | NAFFCO | 029730037 | NOS | 2 | 1900 | 544 | 0 | 1088 | 0 | FALSE |  |  | 0 | NULL
2.1.20 | 10341512022 | PRESSURE & FLOW DETECTOR SWITCH, P/N.# 028250050 FOR NAFFCOINERT UL CLEAN AGENT FIRE SUPPRESSION SYSTEM | NAFFCO | 028250050 | NOS | 4 | 690 | 198 | 0 | 792 | 0 | FALSE |  |  | 0 | NULL
2.1.21 |  | WARNING SIGN (3NOS) | NAFFCO |  | SETS | 4 | 300 | 86 | 0 | 344 | 0 | FALSE |  |  | 0 | NULL
2.1.22 | 10352012025 | STOP MAINTENANCE VALVE, SIZE: DN25, THREAD SIZE: G 1" WITH CARBON STEEL HOUSING AND SS BALL C/W SUPERVISORY SWITCH, 24V DC/240V AC, PW 315BAR, P/N# B05512300-NF | NAFFCO | B05512300-NF | NOS | 4 | 3300 | 945 | 0 | 3780 | 0 | FALSE |  |  | 0 | NULL
2.2 |  | ELECTRICAL COMPONENTS |  |  |  |  | 0 | 0 | 0 | 0 | 0 | FALSE |  |  | 0 | NULL
2.2.1 |  | 2 LOOP ADDRESSABLE FIRE EXTINGUISHING PANEL, COMPLETE WITH: 2 SET X 18 AH 12 V DC NI-CD BATTERY | Cheetah Xi - FIKE / YUASA/DAHUA** | 10-068-R-1-L | SETS | 1 | 8750 | 2504 | 0 | 2504 | 0 | FALSE |  |  | 0 | NULL
2.2.2 |  | CRM4 RELAY MODULE MOUNTED INSIDE THE PANEL (MAX. 4 PROGRAMMABLE RELAYS PER CARD) | FIKE | 10-2204 | NOS | 2 | 548 | 157 | 0 | 314 | 0 | FALSE |  |  | 0 | NULL
2.2.3 |  | FIRE ALARM BELL (INDOOR AREA) | SHIELD | FB1000C6 | NOS | 4 | 95 | 28 | 0 | 112 | 0 | FALSE |  |  | 0 | NULL
2.2.4 |  | OUTDOOR STROBE ONLY, FIXED 75 CANDELA, WALL MOUNT, SHIPPED WITH GOE ENCLOSURE, RED, UL LISTED, MODEL: SH-STOR - SHIELD | SHIELD | SH-STOR | NOS | 4 | 180 | 52 | 0 | 208 | 0 | FALSE |  |  | 0 | NULL
2.2.5 |  | STROBE, SELECTABLE CANDELA STROBE, WALL MOUNT, RED, INDOOR, UL LISTED, MODEL: SH-STIR - SHIELD WITH BACKBOX | SHIELD | SH-STIR | NOS |  | 125 | 36 | 0 | 0 | 0 | FALSE |  |  | 0 | NULL
2.2.6 |  | HORN/STROBE, INDOOR, SELECTABLE CANDELA STROBE, WALL MOUNT, RED, UL LISTED, MODEL : SH-HSIR - SHIELD | SHIELD | SH-HSIR | NOS | 4 | 150 | 43 | 0 | 172 | 0 | FALSE |  |  | 0 | NULL
2.2.7 |  | MAIN RESERVE SELECTOR SWITCH w/ back box | FIKE | 10-2967 | SETS | 1 | 345 | 99 | 0 | 99 | 0 | FALSE |  |  | 0 | NULL
2.2.8 |  | ABORT SWITCHES, c/w Back box | FIKE | 10-1639 | NOS | 4 | 360 | 103 | 0 | 412 | 0 | FALSE |  |  | 0 | NULL
2.2.9 |  | MANUAL RELEASE SWITCH, W/ Back Box | FIKE | 10‐2963 | NOS | 4 | 450 | 129 | 0 | 516 | 0 | FALSE |  |  | 0 | NULL
2.2.10 |  | SOLENOID DISCONNECTOR SWITCH | FIKE | RCDS-1 | NOS |  | 225 | 65 | 0 | 0 | 0 | FALSE |  |  | 0 | NULL
2.2.11 |  | UNIVERSAL STOPPER (EU ENCL PLATE), RED WITH FIRE LABEL, MODEL: STI-13610-FR - STI | STI | STI-13610-FR | NOS | 4 | 450 | 129 | 0 | 516 | 0 | FALSE |  |  | 0 | NULL
2.2.12 |  | RELEASE CONTROL MODULE W/ ISOLATOR BASE | FIKE | 55 -053 | NOS | 5 | 1140 | 327 | 0 | 1635 | 0 | FALSE |  |  | 0 | NULL
2.2.13 |  | MINI MONITOR MODULE W/ ISOLATOR BASE | FIKE | 55 -050 | NOS | 4 | 340 | 98 | 0 | 392 | 0 | FALSE |  |  | 0 | NULL
2.2.14 |  | MONITOR MODULE W/ ISOLATOR | FIKE | 55 -046 | NOS | 28 | 380 | 109 | 0 | 3052 | 0 | FALSE |  |  | 0 | NULL
2.2.15 |  | CONTROL MODULE W/ ISOLATOR | FIKE | 55 -047 | NOS | 12 | 435 | 125 | 0 | 1500 | 0 | FALSE |  |  | 0 | NULL
2.2.16 |  | POWER SUPPLY UNIT, 24V DC ,10 AMPS, W / BATTERY | FIKE | 10-2829-1-0-01-0-1-01 | NOS | 1 | 1750 | 501 | 0 | 501 | 0 | FALSE |  |  | 0 | NULL
2.3 |  | MECHANICAL COMPONENTS (OPTIONAL) |  |  |  |  | 0 | 0 | 0 | 0 | 0 | FALSE |  |  | 0 | NULL
2.3.1 |  | 140 LITER, 300 BAR INERT GAS CYLINDER - MODEL: NF IG541-300-140 - NAFFCO COMPLETE WITH: '- 140 LITER 356 MM DIA. CYLINDER FILLED WITH IG-541 AGENT - DISCHARGE HEAD VALVE WITH PRESSURE GAUGE, PRESSURE SWITH FOR 300 BAR - SAFETY/PROTECTION CAP, - CYLINDER ID LABEL FOR 300 BAR, IG-541 GAS, 140 LTR. - CONSTANT PRESSURE REGULATOR FOR 300 BAR, MODEL B08400003-NF, - GASKET, MODEL 024100104-NF | NAFFCO | NF IG541-300-140 | SETS | 5 | 5820 | 1666 | 0 | 8330 | 0 | FALSE |  |  | 0 | NULL
2.3.2 | 10341512133 | ELECTRO MAGNETIC DEVICE WITH DIODE, INLET THREADED TO M42 X 1.5, 24V DC, 0.5 A, IP 65 RATED, P/N.# B04425146 FOR UL LISTED FIRE SUPPRESSION SYSTEM (REFER ITEM.# 10341512136) | NAFFCO | B04425146 | NOS | 1 | 790 | 227 | 0 | 227 | 0 | FALSE |  |  | 0 | NULL
2.3.3 | 10341512120 | MANUAL / PNEUMATIC RELEASE DEVICE, WP 300 BAR, INLET THREADED TO M42 X 1.5, PNEUMATIC LINE CONNECTION G 1/8", P/N.# B04420065-NF FOR UL LISTED FIRE SUPPRESSION SYSTEM | NAFFCO | B04420065 | NOS | 1 | 120 | 35 | 0 | 35 | 0 | FALSE |  |  | 0 | NULL
2.3.4 | 10341512122 | PNEUMATIC RELEASE DEVICE, WP 300 BAR, INLET THREADED TO M42 X 1.5, PNEUMATIC LINE CONNECTION G 1/8", P/N.# B04420066NF FOR UL LISTED FIRE SUPPRESSION SYSTEM | NAFFCO | B04420066 | NOS | 4 | 80 | 23 | 0 | 92 | 0 | FALSE |  |  | 0 | NULL
2.3.5 | 10343512025 | DISCHARGE HOSE, DN16, WP 350 BAR, B/P 1400 BAR, 400MM LENGTH, INLET FEMALE THREAD TO W 21.8 X 1/14" TO DIN 477 & OUTLET FEMALE THREAD TO G 3/4", P/N.# B06920225-NF FOR NAFFCOINERT UL CLEAN AGENT FIRE SUPPRESSION SYSTEM | NAFFCO | B06920225-NF | NOS | 5 | 180 | 52 | 0 | 260 | 0 | FALSE |  |  | 0 | NULL
2.3.6 | 10343012208 | MANIFOLD CHECK VALVE, BRASS, MAX W/P 100 BAR, TP 150 BAR, HOSE CONNECTION THREAD G3/4", MANIFOLD CONNECTION THREAD R1" DN12, P/N.# B04600008-NF FOR UL LISTED FIRE SUPPRESSION SYSTEM | NAFFCO | B04600008 | NOS | 5 | 130 | 38 | 0 | 190 | 0 | FALSE |  |  | 0 | NULL
2.3.7 | 10343512032 | PILOT HOSE, SYNTHETIC RUBBER OIL RESISTANT W/STRAIGHT FITTINGS M12 X 1.5 FEMALE THREAD IN BOTH ENDS, 700MM LONG, W/P 400 BAR, B/P 1600 BAR, TEMP RANGE: -40 C. TO 100 C, P/N.# B06920212 FOR UL LISTED FIRE SUPPRESSION SYSTEM | NAFFCO | B06920212-NF | NOS | 1 | 70 | 21 | 0 | 21 | 0 | FALSE |  |  | 0 | NULL
2.3.8 | 10343512033 | PILOT HOSE, SYNTHETIC RUBBER OIL RESISTANT W/STRAIGHT FITTINGS M12 X 1.5 FEMALE THREAD IN BOTH ENDS, 500MM LONG, W/P 400 BAR, B/P 1600 BAR, TEMP RANGE: -40 C. TO 100 C, P/N.# B06920213 FOR UL LISTED FIRE SUPPRESSION SYSTEM | NAFFCO | B06920213-NF | NOS | 3 | 70 | 21 | 0 | 63 | 0 | FALSE |  |  | 0 | NULL
2.3.9 | 10349012606 | CONNECTING ADAPTOR, M12 X 1.5 MALE THREADED & G 1/8" MALE THREADED, P/N.# 029510006 FOR UL LISTED FIRE SUPPRESSION SYSTEM | NAFFCO | 029510006 | NOS | 8 | 20 | 6 | 0 | 48 | 0 | FALSE |  |  | 0 | NULL
2.3.10 | 10346012640 | BLEED VALVE, P/N.# 029730040-NF FOR UL LISTED FIRE SUPPRESSION SYSTEM | NAFFCO | 029730040 | NOS | 1 | 170 | 49 | 0 | 49 | 0 | FALSE |  |  | 0 | NULL
2.3.11 | 10344012325 | MANIFOLD FOR 5 CYLINDER NAFFCOINERT UL CLEAN AGENT FIRE SUPPRESSION SYSTEM, 360 DIA CYLINDER, P/N.# NFIG-360-SRM5 - NAFFCO | NAFFCO | NFIG-360-SRM5 | NOS | 1 | 1060 | 304 | 0 | 304 | 0 | FALSE |  |  | 0 | NULL
2.3.12 |  | MANIFOLD END CAP WITHOUT PORT | NAFFCO |  | NOS | 1 | 42 | 13 | 0 | 13 | 0 | FALSE |  |  | 0 | NULL
2.3.13 | 10344212355 | RACK ASSEMBLY FOR 5 CYLINDERS, SINGLE ROW, FLOOR MOUNTING TYPE, CYLINDER DIA: 360MM, CAPACITY: 67L, 80L & 140L, PRESSURE RATING: 200 / 300BAR, MODEL: NFIG-RA02-005F FOR NAFFCOINERT UL CLEAN AGENT FIRE SUPPRESSION SYSTEM - NAFFCO | NAFFCO | NFIG-RA02-005F | NOS | 1 | 540 | 155 | 0 | 155 | 0 | FALSE |  |  | 0 | NULL
2.4 |  | PRESSURE RELIEF VENT (OPTIONAL) |  |  |  |  | 0 | 0 | 0 | 0 | 0 | FALSE |  |  | 0 | NULL
2.4.1 | 15466240162 | PRESSURE RELIEF VENT FOR INERT GAS, P/N# SHX-UN500 – AFP – AIR TECH | AFP AIRTECH | SHX-UN500 | NOS | 4 | 2119.53 | 607 | 0 | 2428 | 0 | FALSE |  |  | 0 | NULL
2.4.2 |  | WEATHERPROOF LOUVERS FOR THE SHX-UN SERIES PRV, P/N# DWL300 – AFP – AIR TECH | AFP AIRTECH | DWL300 | NOS | 4 | 420.45 | 121 | 0 | 484 | 0 | FALSE |  |  | 0 | NULL
176680