## IG 541
SLNO | ItemCode | ItemName | Brand | Model | UOM | Qty | UnitPriceAED | UnitPrice | Margin | Amount | Unitweight | Optional | COO | DeliveryStatus | CRMProductId | CRMProduct
1 |  | INERT GAS SUPPRESSION SYSTEM - CENTRAL BANKING |  |  |  |  | 0 | 0 | 0 | 0 | 0 | FALSE |  |  | 0 | NULL
1.1 |  | MECHANICAL COMPONENTS (MAIN) |  |  |  |  | 0 | 0 | 0 | 0 | 0 | FALSE |  |  | 0 | NULL
1.1.1 |  | 140 LITER, 300 BAR INERT GAS CYLINDER - MODEL: NF IG541-300-140 - NAFFCO COMPLETE WITH: '- 140 LITER 356 MM DIA. CYLINDER FILLED WITH IG-541 AGENT - DISCHARGE HEAD VALVE WITH PRESSURE GAUGE, PRESSURE SWITH FOR 300 BAR - SAFETY/PROTECTION CAP, - CYLINDER ID LABEL FOR 300 BAR, IG-541 GAS, 140 LTR. - CONSTANT PRESSURE REGULATOR FOR 300 BAR, MODEL B08400003-NF, - GASKET, MODEL 024100104-NF | NAFFCO | NF IG541-300-140 | SETS | 46 | 5820 | 1666 | 0 | 76636 | 0 | FALSE |  |  | 0 | NULL
1.1.2 | 10341512133 | ELECTRO MAGNETIC DEVICE WITH DIODE, INLET THREADED TO M42 X 1.5, 24V DC, 0.5 A, IP 65 RATED, P/N.# B04425146 FOR UL LISTED FIRE SUPPRESSION SYSTEM (REFER ITEM.# 10341512136) | NAFFCO | B04425146 | NOS | 2 | 790 | 227 | 0 | 454 | 0 | FALSE |  |  | 0 | NULL
1.1.3 | 10349012810 | RESET TOOL FOR ELECTRO MAGNETIC DEVICE FOR INERT GAS SYSTEM, P/N.# 029210064 (OLD P/N.# 023000064) - NAFFCO | NAFFCO | 029210064 (023000064) | NOS | 1 | 110 | 32 | 0 | 32 | 0 | FALSE |  |  | 0 | NULL
1.1.4 | 10341512520 | MONITORING SWITCH FOR ELECTROMAGNETIC DEVICE FOR UL LISTED NAFFCOINERT SYSTEM, PART NO: 029905200-NF - NAFFCO | NAFFCO | 029905200-NF | NOS | 2 | 350 | 101 | 0 | 202 | 0 | FALSE |  |  | 0 | NULL
1.1.5 | 10341512120 | MANUAL / PNEUMATIC RELEASE DEVICE, WP 300 BAR, INLET THREADED TO M42 X 1.5, PNEUMATIC LINE CONNECTION G 1/8", P/N.# B04420065-NF FOR UL LISTED FIRE SUPPRESSION SYSTEM | NAFFCO | B04420065 | NOS | 2 | 120 | 35 | 0 | 70 | 0 | FALSE |  |  | 0 | NULL
1.1.6 | 10341512122 | PNEUMATIC RELEASE DEVICE, WP 300 BAR, INLET THREADED TO M42 X 1.5, PNEUMATIC LINE CONNECTION G 1/8", P/N.# B04420066NF FOR UL LISTED FIRE SUPPRESSION SYSTEM | NAFFCO | B04420066 | NOS | 44 | 80 | 23 | 0 | 1012 | 0 | FALSE |  |  | 0 | NULL
1.1.7 | 10343512025 | DISCHARGE HOSE, DN16, WP 350 BAR, B/P 1400 BAR, 400MM LENGTH, INLET FEMALE THREAD TO W 21.8 X 1/14" TO DIN 477 & OUTLET FEMALE THREAD TO G 3/4", P/N.# B06920225-NF FOR NAFFCOINERT UL CLEAN AGENT FIRE SUPPRESSION SYSTEM | NAFFCO | B06920225-NF | NOS | 46 | 180 | 52 | 0 | 2392 | 0 | FALSE |  |  | 0 | NULL
1.1.8 | 10343012208 | MANIFOLD CHECK VALVE, BRASS, MAX W/P 100 BAR, TP 150 BAR, HOSE CONNECTION THREAD G3/4", MANIFOLD CONNECTION THREAD R1" DN12, P/N.# B04600008-NF FOR UL LISTED FIRE SUPPRESSION SYSTEM | NAFFCO | B04600008 | NOS | 46 | 130 | 38 | 0 | 1748 | 0 | FALSE |  |  | 0 | NULL
1.1.9 | 10343512032 | PILOT HOSE, SYNTHETIC RUBBER OIL RESISTANT W/STRAIGHT FITTINGS M12 X 1.5 FEMALE THREAD IN BOTH ENDS, 700MM LONG, W/P 400 BAR, B/P 1600 BAR, TEMP RANGE: -40 C. TO 100 C, P/N.# B06920212 FOR UL LISTED FIRE SUPPRESSION SYSTEM | NAFFCO | B06920212-NF | NOS | 11 | 70 | 21 | 0 | 231 | 0 | FALSE |  |  | 0 | NULL
1.1.10 | 10343512033 | PILOT HOSE, SYNTHETIC RUBBER OIL RESISTANT W/STRAIGHT FITTINGS M12 X 1.5 FEMALE THREAD IN BOTH ENDS, 500MM LONG, W/P 400 BAR, B/P 1600 BAR, TEMP RANGE: -40 C. TO 100 C, P/N.# B06920213 FOR UL LISTED FIRE SUPPRESSION SYSTEM | NAFFCO | B06920213-NF | NOS | 35 | 70 | 21 | 0 | 735 | 0 | FALSE |  |  | 0 | NULL
1.1.11 | 10349012606 | CONNECTING ADAPTOR, M12 X 1.5 MALE THREADED & G 1/8" MALE THREADED, P/N.# 029510006 FOR UL LISTED FIRE SUPPRESSION SYSTEM | NAFFCO | 029510006 | NOS | 92 | 20 | 6 | 0 | 552 | 0 | FALSE |  |  | 0 | NULL
1.1.12 | 10346012640 | BLEED VALVE, P/N.# 029730040-NF FOR UL LISTED FIRE SUPPRESSION SYSTEM | NAFFCO | 029730040 | NOS | 2 | 170 | 49 | 0 | 98 | 0 | FALSE |  |  | 0 | NULL
1.1.13 | 10344012324 | MANIFOLD FOR 3 CYLINDER NAFFCOINERT UL CLEAN AGENT FIRE SUPPRESSION SYSTEM, 360 DIA CYLINDER, P/N.# NFIG-360-SRM3 - NAFFCO | NAFFCO | NFIG-360-SRM5 | NOS | 2 | 880 | 252 | 0 | 504 | 0 | FALSE |  |  | 0 | NULL
1.1.14 | 10344012325 | MANIFOLD FOR 5 CYLINDER NAFFCOINERT UL CLEAN AGENT FIRE SUPPRESSION SYSTEM, 360 DIA CYLINDER, P/N.# NFIG-360-SRM5 - NAFFCO | NAFFCO | NFIG-360-SRM5 | NOS | 8 | 1060 | 304 | 0 | 2432 | 0 | FALSE |  |  | 0 | NULL
1.1.15 |  | MANIFOLD END CAP WITHOUT PORT | NAFFCO |  | NOS | 2 | 42 | 13 | 0 | 26 | 0 | FALSE |  |  | 0 | NULL
1.1.16 | 10344212380 | RACK ASSEMBLY FOR 10 CYLINDERS, DOUBLE ROW, FLOOR MOUNTING TYPE, CYLINDER DIA: 360MM, CAPACITY: 67L, 80L & 140L, PRESSURE RATING: 200 / 300BAR, MODEL: NFIG-RA02-050F FOR NAFFCOINERT UL CLEAN AGENT FIRE SUPPRESSION SYSTEM - NAFFCO | NAFFCO | NFIG-RA02-050F | NOS | 4 | 680 | 195 | 0 | 780 | 0 | FALSE |  |  | 0 | NULL
1.1.17 | 10344212278 | RACK ASSEMBLY FOR 6 CYLINDERS, DOUBLE ROW, FLOOR MOUNTING TYPE, CYLINDER DIA: 267MM, CAPACITY: 67L, 80L & 140L, PRESSURE RATING: 200 / 300BAR, MODEL: NFIG-RA01-030F FOR NAFFCOINERT UL CLEAN AGENT FIRE SUPPRESSION SYSTEM - NAFFCO | NAFFCO | NFIG-RA01-030F | NOS | 1 | 590 | 169 | 0 | 169 | 0 | FALSE |  |  | 0 | NULL
1.1.18 | 10342513010 | SELECTOR VALVE 2" (50MM), MODEL B05511250-NF – NAFFCO | NAFFCO | B05511250-NF | NOS | 8 | 5060 | 1448 | 0 | 11584 | 0 | FALSE |  |  | 0 | NULL
1.1.19 | 10342513025 | SELECTOR VALVE 3" (80MM), MODEL B05511450-NF – NAFFCO | NAFFCO | B05511450-NF | NOS | 8 | 13020 | 3726 | 0 | 29808 | 0 | FALSE |  |  | 0 | NULL
1.1.20 | 10340512520 | PILOT CYLINDER ASSY C/W 200 BAR HEAD VALVE (B04801218-NF) W/PRE.GAUGE(029720219-NF), MANUAL/PNE. RELE. DEVICE(B04420065-NF), ELECTRO MAGNETIC DEVICE W/DIODE(B04425146-NF), CONST. DISCHARGE PRE.REGULATOR(B08400003-NF),P.N.# NFI-SVA-P- NAFFCO | NAFFCO | NFI-SVA-P | NOS | 32 | 6500 | 1860 | 0 | 59520 | 0 | FALSE |  |  | 0 | NULL
1.1.21 |  | DISCHARGE NOZZLE | NAFFCO | NAFFCO | NOS | 200 | 180 | 52 | 0 | 10400 | 0 | FALSE |  |  | 0
1.1.22 | 10341512137 | PRESSURE RELIEF DEVICE FOR MANIFOLD, P/N.# 029730037 FOR NAFFCOINERT UL CLEAN AGENT FIRE SUPPRESSION SYSTEM | NAFFCO | 029730037 | NOS | 4 | 1900 | 544 | 0 | 2176 | 0 | FALSE |  |  | 0 | NULL
1.1.23 | 10341512022 | PRESSURE & FLOW DETECTOR SWITCH, P/N.# 028250050 FOR NAFFCOINERT UL CLEAN AGENT FIRE SUPPRESSION SYSTEM | NAFFCO | 028250050 | NOS | 12 | 690 | 198 | 0 | 2376 | 0 | FALSE |  |  | 0 | NULL
1.1.24 |  | WARNING SIGN (3NOS) | NAFFCO |  | SETS | 12 | 300 | 86 | 0 | 1032 | 0 | FALSE |  |  | 0 | NULL
1.2 |  | ELECTRICAL COMPONENTS |  |  |  |  | 0 | 0 | 0 | 0 | 0 | FALSE |  |  | 0 | NULL
1.2.1 |  | 2 LOOP ADDRESSABLE FIRE EXTINGUISHING PANEL, COMPLETE WITH: 2 SET X 18 AH 12 V DC NI-CD BATTERY | Cheetah Xi - FIKE / YUASA/DAHUA** | 10-068-R-1-L | SETS | 1 | 8750 | 2504 | 0 | 2504 | 0 | FALSE |  |  | 0 | NULL
1.2.2 |  | CRM4 RELAY MODULE MOUNTED INSIDE THE PANEL (MAX. 4 PROGRAMMABLE RELAYS PER CARD) | FIKE | 10-2204 | NOS | 1 | 548 | 157 | 0 | 157 | 0 | FALSE |  |  | 0 | NULL
1.2.3 |  | REMOTE INDICATOR | SYSTEM SENSOR | RA100Z | NOS | 36 | 85 | 25 | 0 | 900 | 0 | FALSE |  |  | 0 | NULL
1.2.4 |  | OPTICAL SMOKE DETECTOR WITH BASE, MODEL 60-1040 & 63-1061, FIKE | FIKE | 60-1040 & 63-1061 | NOS | 130 | 352 | 101 | 0 | 13130 | 0 | FALSE |  |  | 0 | NULL
1.2.5 |  | FIRE ALARM BELL (INDOOR AREA) | SHIELD | FB1000C6 | NOS | 12 | 95 | 28 | 0 | 336 | 0 | FALSE |  |  | 0 | NULL
1.2.6 |  | STROBE, SELECTABLE CANDELA STROBE, WALL MOUNT, RED, INDOOR, UL LISTED, MODEL: SH-STIR - SHIELD WITH BACKBOX | SHIELD | SH-STIR | NOS | 12 | 125 | 36 | 0 | 432 | 0 | FALSE |  |  | 0 | NULL
1.2.7 |  | HORN/STROBE, INDOOR, SELECTABLE CANDELA STROBE, WALL MOUNT, RED, UL LISTED, MODEL : SH-HSIR - SHIELD | SHIELD | SH-HSIR | NOS | 12 | 150 | 43 | 0 | 516 | 0 | FALSE |  |  | 0 | NULL
1.2.8 |  | MAIN RESERVE SELECTOR SWITCH BOX, FABRICATED | - | - | SETS | 1 | 2650 | 759 | 0 | 759 | 0 | FALSE |  |  | 0 | NULL
1.2.9 |  | ABORT SWITCHES, c/w Back box | FIKE | 10-1639 | NOS | 12 | 360 | 103 | 0 | 1236 | 0 | FALSE |  |  | 0 | NULL
1.2.10 |  | EXPLOSION PROOF PUSH BUTTON (Ex db IIC T6 Gb Ta), Model STExCP8PT-S-D-L-A-S-3-A1-R, E2S | E2S | STExCP8PT-S-D-L-A-S-3-A1-R | NOS | 12 | 3950 | 1131 | 0 | 13572 | 0 | FALSE |  |  | 0 | NULL
1.2.11 |  | KEYED INPUT SWITCH FOR AUTO MANUAL OPERATION & ACTIVE/INHIBIT MODE OPERATION, MODEL 10-2969 | FIKE | `10-2969 | NOS | 12 | 734 | 210 | 0 | 2520 | 0 | FALSE |  |  | 0 | NULL
1.2.12 |  | SOLENOID DISCONNECTOR SWITCH | FIKE | RCDS-1 | NOS | 1 | 225 | 65 | 0 | 65 | 0 | FALSE |  |  | 0 | NULL
1.2.13 |  | RELEASE CONTROL MODULE W/ ISOLATOR BASE | FIKE | 55 -053 | NOS | 18 | 1140 | 327 | 0 | 5886 | 0 | FALSE |  |  | 0 | NULL
1.2.14 |  | MINI MONITOR MODULE W/ ISOLATOR BASE | FIKE | 55 -050 | NOS | 26 | 340 | 98 | 0 | 2548 | 0 | FALSE |  |  | 0 | NULL
1.2.15 |  | MONITOR MODULE W/ ISOLATOR | FIKE | 55 -046 | NOS | 82 | 380 | 109 | 0 | 8938 | 0 | FALSE |  |  | 0 | NULL
1.2.16 |  | CONTROL MODULE W/ ISOLATOR | FIKE | 55 -047 | NOS | 36 | 435 | 125 | 0 | 4500 | 0 | FALSE |  |  | 0 | NULL
1.2.17 |  | MODULE BOX FOR 20 BOS OF MODULES (IP65 RATING) | - | - | SETS | 7 | 1650 | 473 | 0 | 3311 | 0 | FALSE |  |  | 0 | NULL
1.2.18 |  | POWER SUPPLY UNIT, 24V DC ,10 AMPS, W / BATTERY | FIKE | 10-2829-1-0-01-0-1-01 | NOS | 2 | 1750 | 501 | 0 | 1002 | 0 | FALSE |  |  | 0 | NULL
1.3 |  | RESERVE SET |  |  |  |  | 0 | 0 | 0 | 0 | 0 | FALSE |  |  | 0 | NULL
1.3.1 |  | 140 LITER, 300 BAR INERT GAS CYLINDER - MODEL: NF IG541-300-140 - NAFFCO COMPLETE WITH: '- 140 LITER 356 MM DIA. CYLINDER FILLED WITH IG-541 AGENT - DISCHARGE HEAD VALVE WITH PRESSURE GAUGE, PRESSURE SWITH FOR 300 BAR - SAFETY/PROTECTION CAP, - CYLINDER ID LABEL FOR 300 BAR, IG-541 GAS, 140 LTR. - CONSTANT PRESSURE REGULATOR FOR 300 BAR, MODEL B08400003-NF, - GASKET, MODEL 024100104-NF | NAFFCO | NF IG541-300-140 | SETS | 46 | 5820 | 1666 | 0 | 76636 | 0 | FALSE |  |  | 0 | NULL
1.3.2 | 10341512133 | ELECTRO MAGNETIC DEVICE WITH DIODE, INLET THREADED TO M42 X 1.5, 24V DC, 0.5 A, IP 65 RATED, P/N.# B04425146 FOR UL LISTED FIRE SUPPRESSION SYSTEM (REFER ITEM.# 10341512136) | NAFFCO | B04425146 | NOS | 2 | 790 | 227 | 0 | 454 | 0 | FALSE |  |  | 0 | NULL
1.3.3 | 10341512520 | MONITORING SWITCH FOR ELECTROMAGNETIC DEVICE FOR UL LISTED NAFFCOINERT SYSTEM, PART NO: 029905200-NF - NAFFCO | NAFFCO | 029905200-NF | NOS | 2 | 350 | 101 | 0 | 202 | 0 | FALSE |  |  | 0 | NULL
1.3.4 | 10341512120 | MANUAL / PNEUMATIC RELEASE DEVICE, WP 300 BAR, INLET THREADED TO M42 X 1.5, PNEUMATIC LINE CONNECTION G 1/8", P/N.# B04420065-NF FOR UL LISTED FIRE SUPPRESSION SYSTEM | NAFFCO | B04420065 | NOS | 2 | 120 | 35 | 0 | 70 | 0 | FALSE |  |  | 0 | NULL
1.3.5 | 10341512122 | PNEUMATIC RELEASE DEVICE, WP 300 BAR, INLET THREADED TO M42 X 1.5, PNEUMATIC LINE CONNECTION G 1/8", P/N.# B04420066NF FOR UL LISTED FIRE SUPPRESSION SYSTEM | NAFFCO | B04420066 | NOS | 44 | 80 | 23 | 0 | 1012 | 0 | FALSE |  |  | 0 | NULL
1.3.6 | 10343512025 | DISCHARGE HOSE, DN16, WP 350 BAR, B/P 1400 BAR, 400MM LENGTH, INLET FEMALE THREAD TO W 21.8 X 1/14" TO DIN 477 & OUTLET FEMALE THREAD TO G 3/4", P/N.# B06920225-NF FOR NAFFCOINERT UL CLEAN AGENT FIRE SUPPRESSION SYSTEM | NAFFCO | B06920225-NF | NOS | 46 | 180 | 52 | 0 | 2392 | 0 | FALSE |  |  | 0 | NULL
1.3.7 | 10343012208 | MANIFOLD CHECK VALVE, BRASS, MAX W/P 100 BAR, TP 150 BAR, HOSE CONNECTION THREAD G3/4", MANIFOLD CONNECTION THREAD R1" DN12, P/N.# B04600008-NF FOR UL LISTED FIRE SUPPRESSION SYSTEM | NAFFCO | B04600008 | NOS | 46 | 130 | 38 | 0 | 1748 | 0 | FALSE |  |  | 0 | NULL
1.3.8 | 10343512032 | PILOT HOSE, SYNTHETIC RUBBER OIL RESISTANT W/STRAIGHT FITTINGS M12 X 1.5 FEMALE THREAD IN BOTH ENDS, 700MM LONG, W/P 400 BAR, B/P 1600 BAR, TEMP RANGE: -40 C. TO 100 C, P/N.# B06920212 FOR UL LISTED FIRE SUPPRESSION SYSTEM | NAFFCO | B06920212-NF | NOS | 11 | 70 | 21 | 0 | 231 | 0 | FALSE |  |  | 0 | NULL
1.3.9 | 10343512033 | PILOT HOSE, SYNTHETIC RUBBER OIL RESISTANT W/STRAIGHT FITTINGS M12 X 1.5 FEMALE THREAD IN BOTH ENDS, 500MM LONG, W/P 400 BAR, B/P 1600 BAR, TEMP RANGE: -40 C. TO 100 C, P/N.# B06920213 FOR UL LISTED FIRE SUPPRESSION SYSTEM | NAFFCO | B06920213-NF | NOS | 35 | 70 | 21 | 0 | 735 | 0 | FALSE |  |  | 0 | NULL
1.3.10 | 10349012606 | CONNECTING ADAPTOR, M12 X 1.5 MALE THREADED & G 1/8" MALE THREADED, P/N.# 029510006 FOR UL LISTED FIRE SUPPRESSION SYSTEM | NAFFCO | 029510006 | NOS | 92 | 20 | 6 | 0 | 552 | 0 | FALSE |  |  | 0 | NULL
1.3.11 | 10346012640 | BLEED VALVE, P/N.# 029730040-NF FOR UL LISTED FIRE SUPPRESSION SYSTEM | NAFFCO | 029730040 | NOS | 2 | 170 | 49 | 0 | 98 | 0 | FALSE |  |  | 0 | NULL
1.3.12 | 10344012324 | MANIFOLD FOR 3 CYLINDER NAFFCOINERT UL CLEAN AGENT FIRE SUPPRESSION SYSTEM, 360 DIA CYLINDER, P/N.# NFIG-360-SRM3 - NAFFCO | NAFFCO | NFIG-360-SRM5 | NOS | 2 | 880 | 252 | 0 | 504 | 0 | FALSE |  |  | 0 | NULL
1.3.13 | 10344012325 | MANIFOLD FOR 5 CYLINDER NAFFCOINERT UL CLEAN AGENT FIRE SUPPRESSION SYSTEM, 360 DIA CYLINDER, P/N.# NFIG-360-SRM5 - NAFFCO | NAFFCO | NFIG-360-SRM5 | NOS | 8 | 1060 | 304 | 0 | 2432 | 0 | FALSE |  |  | 0 | NULL
1.3.14 |  | MANIFOLD END CAP WITHOUT PORT | NAFFCO |  | NOS | 2 | 42 | 13 | 0 | 26 | 0 | FALSE |  |  | 0 | NULL
1.3.15 | 10344212380 | RACK ASSEMBLY FOR 10 CYLINDERS, DOUBLE ROW, FLOOR MOUNTING TYPE, CYLINDER DIA: 360MM, CAPACITY: 67L, 80L & 140L, PRESSURE RATING: 200 / 300BAR, MODEL: NFIG-RA02-050F FOR NAFFCOINERT UL CLEAN AGENT FIRE SUPPRESSION SYSTEM - NAFFCO | NAFFCO | NFIG-RA02-050F | NOS | 4 | 680 | 195 | 0 | 780 | 0 | FALSE |  |  | 0 | NULL
1.3.16 | 10344212278 | RACK ASSEMBLY FOR 6 CYLINDERS, DOUBLE ROW, FLOOR MOUNTING TYPE, CYLINDER DIA: 267MM, CAPACITY: 67L, 80L & 140L, PRESSURE RATING: 200 / 300BAR, MODEL: NFIG-RA01-030F FOR NAFFCOINERT UL CLEAN AGENT FIRE SUPPRESSION SYSTEM - NAFFCO | NAFFCO | NFIG-RA01-030F | NOS | 1 | 590 | 169 | 0 | 169 | 0 | FALSE |  |  | 0 | NULL
1.3.17 | 15466240162 | PRESSURE RELIEF VENT FOR INERT GAS, P/N# SHX-UN1000 - AFP – AIR TECH | AFP AIRTECH | SHX-UN1000 | NOS | 8 | 5138 | 1470 | 0 | 11760 | 0 | FALSE |  |  | 0 | NULL
1.3.18 |  | WEATHERPROOF LOUVERS FOR THE SHX-UN SERIES PRV, P/N# DWL1000 – AFP – AIR TECH | AFP AIRTECH | DWL1000 | NOS | 8 | 1324.87 | 380 | 1 | 3040 | 0 | FALSE |  |  | 0 | NULL
1.3.19 |  | PRESSURE RELIEF VENT FOR INERT GAS, P/N# SHX-UN7000 - AFP – AIR TECH | AFP AIRTECH | SHX-UN700 | NOS | 8 | 4500 | 1288 | 0 | 10304 | 0 | FALSE |  |  | 0 | NULL
1.3.20 |  | WEATHERPROOF LOUVERS FOR THE SHX-UN SERIES PRV, P/N# DWL700 – AFP – AIR TECH | AFP AIRTECH | DWL700 | NOS | 8 | 1000 | 287 | 0 | 2296 | 0 | FALSE |  |  | 0 | NULL
382722