## OPTION 1 - 140 LTR
SLNO | ItemCode | ItemName | Brand | Model | UOM | Qty | UnitPriceAED | UnitPrice | Margin | Amount | Unitweight | Optional | COO | DeliveryStatus | CRMProductId | CRMProduct
1 |  | DHARIF SUBSTATION |  |  |  | 0 | 0 | 0 | 0 | 0 | 0 | FALSE |  |  | 0 | NULL
1.1 |  | MECHANICAL COMPONENTS (MAIN) |  |  |  | 0 | 0 | 0 | 0 | 0 | 0 | FALSE |  |  | 0 | NULL
1.1.1 |  | 140 Ltr 300 BAR INERT GAS CYLINDER ASSEMBLY COMPLETE WITH: - 140 LTR., 356 MM DIA. CYLINDER FILLED WITH IG-100 AGENT - 300 BAR DISCHARGE HEAD VALVE WITH PRESSURE GAUGE/PRESSURE SWITCH FOR 300 BAR - SAFETY/PROTECTION CAP | NAFFCO | NFIG100-300-140 | SETS | 34 | 4770 | 1365 | 5 | 46410 | 0 | FALSE |  |  | 0 | NULL
1.1.2 | 10341512133 | ELECTRO MAGNETIC DEVICE WITH DIODE, INLET THREADED TO M42 X 1.5, 24V DC, 0.5 A, IP 65 RATED, P/N.# B04425146 FOR UL LISTED FIRE SUPPRESSION SYSTEM (REFER ITEM.# 10341512136) | NAFFCO | B04425148 | NOS | 2 | 790 | 227 | 5 | 454 | 0 | FALSE |  |  | 0 | NULL
1.1.3 | 10349012810 | RESET TOOL FOR ELECTRO MAGNETIC DEVICE FOR INERT GAS SYSTEM, P/N.# 029210064 (OLD P/N.# 023000064) - NAFFCO | NAFFCO | 029210064 (023000064) | NOS | 1 | 110 | 32 | 5 | 32 | 0 | FALSE |  |  | 0 | NULL
1.1.4 | 10341512520 | MONITORING SWITCH FOR ELECTROMAGNETIC DEVICE FOR UL LISTED NAFFCOINERT SYSTEM, PART NO: 029905200-NF - NAFFCO | NAFFCO | 029905200-NF | NOS | 2 | 390 | 112 | 5 | 224 | 0 | FALSE |  |  | 0 | NULL
1.1.5 | 10341512120 | MANUAL / PNEUMATIC RELEASE DEVICE, WP 300 BAR, INLET THREADED TO M42 X 1.5, PNEUMATIC LINE CONNECTION G 1/8", P/N.# B04420065-NF FOR UL LISTED FIRE SUPPRESSION SYSTEM | NAFFCO | B04420065 | NOS | 2 | 122 | 35 | 5 | 70 | 0 | FALSE |  |  | 0 | NULL
1.1.6 | 10341512122 | PNEUMATIC RELEASE DEVICE, WP 300 BAR, INLET THREADED TO M42 X 1.5, PNEUMATIC LINE CONNECTION G 1/8", P/N.# B04420066NF FOR UL LISTED FIRE SUPPRESSION SYSTEM | NAFFCO | B04420066 | NOS | 32 | 83 | 24 | 5 | 768 | 0 | FALSE |  |  | 0 | NULL
1.1.7 | 10343512025 | DISCHARGE HOSE, DN16, WP 350 BAR, B/P 1400 BAR, 400MM LENGTH, INLET FEMALE THREAD TO W 21.8 X 1/14" TO DIN 477 & OUTLET FEMALE THREAD TO G 3/4", P/N.# B06920225-NF FOR NAFFCOINERT UL CLEAN AGENT FIRE SUPPRESSION SYSTEM | NAFFCO | B06920225-NF | NOS | 34 | 240 | 69 | 5 | 2346 | 0 | FALSE |  |  | 0 | NULL
1.1.8 | 10343012208 | MANIFOLD CHECK VALVE, BRASS, MAX W/P 100 BAR, TP 150 BAR, HOSE CONNECTION THREAD G3/4", MANIFOLD CONNECTION THREAD R1" DN12, P/N.# B04600008-NF FOR UL LISTED FIRE SUPPRESSION SYSTEM | NAFFCO | B04600008 | NOS | 34 | 130 | 38 | 5 | 1292 | 0 | FALSE |  |  | 0 | NULL
1.1.9 | 10343512032 | PILOT HOSE, SYNTHETIC RUBBER OIL RESISTANT W/STRAIGHT FITTINGS M12 X 1.5 FEMALE THREAD IN BOTH ENDS, 700MM LONG, W/P 400 BAR, B/P 1600 BAR, TEMP RANGE: -40 C. TO 100 C, P/N.# B06920212 FOR UL LISTED FIRE SUPPRESSION SYSTEM | NAFFCO | B06920212-NF | NOS | 8 | 70 | 21 | 5 | 168 | 0 | FALSE |  |  | 0 | NULL
1.1.10 | 10343512033 | PILOT HOSE, SYNTHETIC RUBBER OIL RESISTANT W/STRAIGHT FITTINGS M12 X 1.5 FEMALE THREAD IN BOTH ENDS, 500MM LONG, W/P 400 BAR, B/P 1600 BAR, TEMP RANGE: -40 C. TO 100 C, P/N.# B06920213 FOR UL LISTED FIRE SUPPRESSION SYSTEM | NAFFCO | B06920213-NF | NOS | 26 | 70 | 21 | 5 | 546 | 0 | FALSE |  |  | 0 | NULL
1.1.11 | 10349012606 | CONNECTING ADAPTOR, M12 X 1.5 MALE THREADED & G 1/8" MALE THREADED, P/N.# 029510006 FOR UL LISTED FIRE SUPPRESSION SYSTEM | NAFFCO | 029510006 | NOS | 68 | 20 | 6 | 5 | 408 | 0 | FALSE |  |  | 0 | NULL
1.1.12 | 10346012640 | BLEED VALVE, P/N.# 029730040-NF FOR UL LISTED FIRE SUPPRESSION SYSTEM | NAFFCO | 029730040 | NOS | 2 | 170 | 49 | 5 | 98 | 0 | FALSE |  |  | 0 | NULL
1.1.13 | 10344012324 | MANIFOLD FOR 4 CYLINDER NAFFCOINERT UL CLEAN AGENT FIRE SUPPRESSION SYSTEM, 360 DIA CYLINDER, P/N.# NFIG-360-SRM4 - NAFFCO | NAFFCO | NFIG-360-SRM4 | NOS | 6 | 880 | 252 | 5 | 1512 | 0 | FALSE |  |  | 0 | NULL
1.1.14 | 10344012325 | MANIFOLD FOR 5 CYLINDER NAFFCOINERT UL CLEAN AGENT FIRE SUPPRESSION SYSTEM, 360 DIA CYLINDER, P/N.# NFIG-360-SRM5 - NAFFCO | NAFFCO | NFIG-360-SRM5 | NOS | 2 | 1060 | 304 | 5 | 608 | 0 | FALSE |  |  | 0 | NULL
1.1.15 |  | MANIFOLD END CAP WITH PORT | NAFFCO |  | NOS | 4 | 42 | 13 | 5 | 52 | 0 | FALSE |  |  | 0 | NULL
1.1.16 | 10344212380 | RACK ASSEMBLY FOR 10 CYLINDERS, DOUBLE ROW, FLOOR MOUNTING TYPE, CYLINDER DIA: 360MM, CAPACITY: 67L, 80L & 140L, PRESSURE RATING: 200 / 300BAR, MODEL: NFIG-RA02-050F FOR NAFFCOINERT UL CLEAN AGENT FIRE SUPPRESSION SYSTEM - NAFFCO | NAFFCO | NFIG-RA02-050F | NOS | 1 | 680 | 195 | 5 | 195 | 0 | FALSE |  |  | 0 | NULL
1.1.17 | 10344212378 | RACK ASSEMBLY FOR 8 CYLINDERS, DOUBLE ROW, FLOOR MOUNTING TYPE, CYLINDER DIA: 360MM, CAPACITY: 67L, 80L & 140L, PRESSURE RATING: 200 / 300BAR, MODEL: NFIG-RA02-040F FOR NAFFCOINERT UL CLEAN AGENT FIRE SUPPRESSION SYSTEM - NAFFCO | NAFFCO | NFIG-RA02-040F | NOS | 3 | 630 | 181 | 5 | 543 | 0 | FALSE |  |  | 0 | NULL
1.1.18 |  | DISCHARGE NOZZLE | NAFFCO | NAFFCO | NOS | 20 | 180 | 52 | 5 | 1040 | 0 | FALSE |  |  | 0 | NULL
1.1.19 | 10341512137 | PRESSURE RELIEF DEVICE FOR MANIFOLD, P/N.# 029730037 FOR NAFFCOINERT UL CLEAN AGENT FIRE SUPPRESSION SYSTEM | NAFFCO | P/N #29730037 | NOS | 1 | 3193 | 914 | 5 | 914 | 0 | FALSE |  |  | 0 | NULL
1.1.20 | 10341512022 | PRESSURE & FLOW DETECTOR SWITCH, P/N.# 028250050 FOR NAFFCOINERT UL CLEAN AGENT FIRE SUPPRESSION SYSTEM | NAFFCO | P/N # 28250050 | NOS | 1 | 691 | 198 | 5 | 198 | 0 | FALSE |  |  | 0 | NULL
1.1.21 | 10352575550 | HYDRAULIC CHECK VALVE 2", NPT FEMALE THREADED, CARBON STEEL, 300 BAR, MODEL: 504.110008BI - INTEVA, SPAIN |  | 504.110008BI | NOS | 4 | 703 | 202 | 5 | 808 | 0 | FALSE |  |  | 0 | NULL
1.1.22 |  | WARNING SIGN (3 NOS.) | NAFFCO |  | SETS | 1 | 300 | 86 | 5 | 86 | 0 | FALSE |  |  | 0 | NULL
1.2 |  | ELECTRICAL COMPONENTS (OPTIONAL) |  |  |  | 0 | 0 | 0 | 0 | 0 | 0 | FALSE |  |  | 0 | NULL
1.2.1 |  | 2 LOOP ADDRESSABLE FIRE EXTINGUISHING PANEL COMPLETE WITH: 2 SET X 18 AH 12V DC PB ACID BATTERY | CHEETAH XI - FIKE | 10-068-R-2-L | SETS | 1 | 8750 | 2504 | 5 | 2504 | 0 | FALSE |  |  | 0 | NULL
1.2.2 |  | 2 NOS. CRM4 RELAY MODULE MOUNTED INSIDE THE PANEL (MAX 4 PROGRAMMABLE RELAYS PER CARD) | FIKE | 10-2204 | NOS | 1 | 1096 | 314 | 5 | 314 | 0 | FALSE |  |  | 0 | NULL
1.2.3 |  | PHOTOELECTRIC SMOKE DETECTOR WITH BASE | FIKE | 63-1058 & 63-1061 | NOS | 18 | 451 | 130 | 5 | 2340 | 0 | FALSE |  |  | 0 | NULL
1.2.4 | 13006438060 | FIRE ALARM BELL 6", MOTOR DRIVEN TYPE, RED COLOUR, 24V DC, 20-30MA CURRENT CONSUMPTION, UL LISTED, MODEL: FB1000C6, SHIELD | SHIELD | FB1000C6 | NOS | 2 | 85 | 25 | 5 | 50 | 0 | FALSE |  |  | 0 | NULL
1.2.5 |  | STROBE HORN WITH BACKBOX | COOPER | ASWP-2475W-FR | NOS | 2 | 325 | 93 | 5 | 186 | 0 | FALSE |  |  | 0 | NULL
1.2.6 |  | EXPLOSION PROOF STROBER HORN | E2S | BEXCS11005-DPR-DC024-A-N-3-A1-R-R | NOS | 2 | 7500 | 2146 | 5 | 4292 | 0 | FALSE |  |  | 0 | NULL
1.2.7 |  | MAIN RESERVE SELECTOR SWITCHBOX COMPLETE WITH ALL ACEESORIES INSIDE THE BOX | NAFFCO | FABRICATED | SETS | 1 | 860 | 247 | 5 | 247 | 0 | FALSE |  |  | 0 | NULL
1.2.8 |  | EXPLOSION PROOF ABORT SWITCH (EX DB IIC T6 GB TA) | E2S | STEXCP8PT-S-D-L-A-S-3-A1-R | NOS | 2 | 7250 | 2075 | 5 | 4150 | 0 | FALSE |  |  | 0 | NULL
1.2.9 |  | EXPLOSION PROOF PUSH BUTTON (EX DB IIC T6 GB TA) | E2S | STEXCP8PT-S-D-L-A-S-3-A1-R | NOS | 2 | 4750 | 1359 | 5 | 2718 | 0 | FALSE |  |  | 0 | NULL
1.2.10 |  | AUTO MANUAL SELECTOR SWITCH | FIKE | 10-2969 | NOS | 1 | 370 | 106 | 5 | 106 | 0 | FALSE |  |  | 0 | NULL
1.2.11 |  | SOLENOID DISCONNECTOR SWITCH | FIKE | RCDS-1 | NOS | 2 | 225 | 65 | 5 | 130 | 0 | FALSE |  |  | 0 | NULL
1.2.12 |  | RELEASE CONTROL MODULE W/ ISOLATOR BASE | FIKE | 55 -053 | NOS | 2 | 1140 | 327 | 5 | 654 | 0 | FALSE |  |  | 0 | NULL
1.2.13 |  | MINI MONITOR MODULE W/ ISOLATOR BASE | FIKE | 55 -050 | NOS | 4 | 340 | 98 | 5 | 392 | 0 | FALSE |  |  | 0 | NULL
1.2.14 |  | MONITOR MODULE W/ ISOLATOR | FIKE | 55 -046 | NOS | 18 | 380 | 109 | 5 | 1962 | 0 | FALSE |  |  | 0 | NULL
1.2.15 |  | CONTROL MODULE W/ ISOLATOR | FIKE | 55 -047 | NOS | 6 | 435 | 125 | 5 | 750 | 0 | FALSE |  |  | 0 | NULL
1.2.16 |  | MODULE BOX FOR 20 NOS. OF MODULES COMPLETE WITH ALL ACCESSORIES | NAFFCO | FABRICATED | NOS | 2 | 500 | 144 | 5 | 288 | 0 | FALSE |  |  | 0 | NULL
1.2.17 |  | POWER SUPPLY UNIT, 24V DC ,10 AMPS WITH BATTERY | FIKE | 10-2829-1-0-01-0-1-01 | NOS | 1 | 1750 | 501 | 5 | 501 | 0 | FALSE |  |  | 0 | NULL
1.3 |  | MECHANICAL COMPONENTS (RESERVE) |  |  |  | 0 | 0 | 0 | 0 | 0 | 0 | FALSE |  |  | 0 | NULL
1.3.1 |  | 140 Ltr 300 BAR INERT GAS CYLINDER ASSEMBLY COMPLETE WITH: - 140 LTR., 356 MM DIA. CYLINDER FILLED WITH IG-100 AGENT - 300 BAR DISCHARGE HEAD VALVE WITH PRESSURE GAUGE/PRESSURE SWITCH FOR 300 BAR - SAFETY/PROTECTION CAP | NAFFCO | NFIG100-300-140 | SETS | 34 | 4770 | 1365 | 5 | 46410 | 0 | FALSE |  |  | 0 | NULL
1.3.2 | 10341512133 | ELECTRO MAGNETIC DEVICE WITH DIODE, INLET THREADED TO M42 X 1.5, 24V DC, 0.5 A, IP 65 RATED, P/N.# B04425146 FOR UL LISTED FIRE SUPPRESSION SYSTEM (REFER ITEM.# 10341512136) | NAFFCO | B04425148 | NOS | 2 | 790 | 227 | 5 | 454 | 0 | FALSE |  |  | 0 | NULL
1.3.3 |  | MONITORING SWITCH FOR ELECTROMAGNETIC DEVICE FOR UL LISTED NAFFCOINERT SYSTEM, PART NO: 029905200-NF - NAFFCO | NAFFCO | 029905200-NF | NOS | 2 | 390 | 112 | 5 | 224 | 0 | FALSE |  |  | 0 | NULL
1.3.4 | 10341512120 | MANUAL / PNEUMATIC RELEASE DEVICE, WP 300 BAR, INLET THREADED TO M42 X 1.5, PNEUMATIC LINE CONNECTION G 1/8", P/N.# B04420065-NF FOR UL LISTED FIRE SUPPRESSION SYSTEM | NAFFCO | B04420065 | NOS | 2 | 122 | 35 | 5 | 70 | 0 | FALSE |  |  | 0 | NULL
1.3.5 | 10341512122 | PNEUMATIC RELEASE DEVICE, WP 300 BAR, INLET THREADED TO M42 X 1.5, PNEUMATIC LINE CONNECTION G 1/8", P/N.# B04420066NF FOR UL LISTED FIRE SUPPRESSION SYSTEM | NAFFCO | B04420066 | NOS | 32 | 83 | 24 | 5 | 768 | 0 | FALSE |  |  | 0 | NULL
1.3.6 | 10343512025 | DISCHARGE HOSE, DN16, WP 350 BAR, B/P 1400 BAR, 400MM LENGTH, INLET FEMALE THREAD TO W 21.8 X 1/14" TO DIN 477 & OUTLET FEMALE THREAD TO G 3/4", P/N.# B06920225-NF FOR NAFFCOINERT UL CLEAN AGENT FIRE SUPPRESSION SYSTEM | NAFFCO | B06920225-NF | NOS | 34 | 240 | 69 | 5 | 2346 | 0 | FALSE |  |  | 0 | NULL
1.3.7 | 10343012208 | MANIFOLD CHECK VALVE, BRASS, MAX W/P 100 BAR, TP 150 BAR, HOSE CONNECTION THREAD G3/4", MANIFOLD CONNECTION THREAD R1" DN12, P/N.# B04600008-NF FOR UL LISTED FIRE SUPPRESSION SYSTEM | NAFFCO | B04600008 | NOS | 34 | 130 | 38 | 5 | 1292 | 0 | FALSE |  |  | 0 | NULL
1.3.8 | 10343512032 | PILOT HOSE, SYNTHETIC RUBBER OIL RESISTANT W/STRAIGHT FITTINGS M12 X 1.5 FEMALE THREAD IN BOTH ENDS, 700MM LONG, W/P 400 BAR, B/P 1600 BAR, TEMP RANGE: -40 C. TO 100 C, P/N.# B06920212 FOR UL LISTED FIRE SUPPRESSION SYSTEM | NAFFCO | B06920212-NF | NOS | 8 | 70 | 21 | 5 | 168 | 0 | FALSE |  |  | 0 | NULL
1.3.9 | 10343512033 | PILOT HOSE, SYNTHETIC RUBBER OIL RESISTANT W/STRAIGHT FITTINGS M12 X 1.5 FEMALE THREAD IN BOTH ENDS, 500MM LONG, W/P 400 BAR, B/P 1600 BAR, TEMP RANGE: -40 C. TO 100 C, P/N.# B06920213 FOR UL LISTED FIRE SUPPRESSION SYSTEM | NAFFCO | B06920213-NF | NOS | 26 | 70 | 21 | 5 | 546 | 0 | FALSE |  |  | 0 | NULL
1.3.10 | 10349012606 | CONNECTING ADAPTOR, M12 X 1.5 MALE THREADED & G 1/8" MALE THREADED, P/N.# 029510006 FOR UL LISTED FIRE SUPPRESSION SYSTEM | NAFFCO | 029510006 | NOS | 68 | 20 | 6 | 5 | 408 | 0 | FALSE |  |  | 0 | NULL
1.3.11 |  | BLEED VALVE, P/N.# 029730040-NF FOR UL LISTED FIRE SUPPRESSION SYSTEM | NAFFCO | 029730040 | NOS | 2 | 170 | 49 | 5 | 98 | 0 | FALSE |  |  | 0 | NULL
1.3.12 | 10344012324 | MANIFOLD FOR 4 CYLINDER NAFFCOINERT UL CLEAN AGENT FIRE SUPPRESSION SYSTEM, 360 DIA CYLINDER, P/N.# NFIG-360-SRM4 - NAFFCO | NAFFCO | NFIG-360-SRM4 | NOS | 6 | 880 | 252 | 5 | 1512 | 0 | FALSE |  |  | 0 | NULL
1.3.13 | 10344012325 | MANIFOLD FOR 5 CYLINDER NAFFCOINERT UL CLEAN AGENT FIRE SUPPRESSION SYSTEM, 360 DIA CYLINDER, P/N.# NFIG-360-SRM5 - NAFFCO | NAFFCO | NFIG-360-SRM5 | NOS | 2 | 1060 | 304 | 5 | 608 | 0 | FALSE |  |  | 0 | NULL
1.3.14 |  | MANIFOLD END CAP WITH PORT | NAFFCO | B023400100-NF | NOS | 4 | 42 | 13 | 5 | 52 | 0 | FALSE |  |  | 0 | NULL
1.3.15 | 10344212380 | RACK ASSEMBLY FOR 10 CYLINDERS, DOUBLE ROW, FLOOR MOUNTING TYPE, CYLINDER DIA: 360MM, CAPACITY: 67L, 80L & 140L, PRESSURE RATING: 200 / 300BAR, MODEL: NFIG-RA02-050F FOR NAFFCOINERT UL CLEAN AGENT FIRE SUPPRESSION SYSTEM - NAFFCO | NAFFCO | NFIG-RA02-050F | NOS | 1 | 680 | 195 | 5 | 195 | 0 | FALSE |  |  | 0 | NULL
1.3.16 | 10344212378 | RACK ASSEMBLY FOR 8 CYLINDERS, DOUBLE ROW, FLOOR MOUNTING TYPE, CYLINDER DIA: 360MM, CAPACITY: 67L, 80L & 140L, PRESSURE RATING: 200 / 300BAR, MODEL: NFIG-RA02-040F FOR NAFFCOINERT UL CLEAN AGENT FIRE SUPPRESSION SYSTEM - NAFFCO | NAFFCO | NFIG-RA02-040F | NOS | 3 | 630 | 181 | 5 | 543 | 0 | FALSE |  |  | 0 | NULL
1.4 |  | MISCELLANEOUS ITEMS (OPTIONAL) |  |  |  | 0 | 0 | 0 | 0 | 0 | 0 | FALSE |  |  | 0 | NULL
1.4.1 | 15466240212 | PRESSURE RELIEF DAMPER, SIZE: 1120 X 1120 X 120MM, MODEL: SHXUN1000 - AFP | AFP | SHXUN1000 | NOS | 1 | 5071.8648 | 1452 | 0 | 1452 | 0 | FALSE |  |  | 0 | NULL
1.4.2 |  | WEATHERPROOF LOUVERS FOR THE ABOVE PRV | AFP | DWL1000 | NOS | 1 | 1495 | 428 | 0 | 428 | 0 | FALSE |  |  | 0 | NULL
2 |  | DHARIF SUBSTATION |  |  |  | 0 | 0 | 0 | 0 | 0 | 0 | FALSE |  |  | 0 | NULL
2.1 |  | MECHANICAL COMPONENTS (MAIN) |  |  |  | 0 | 0 | 0 | 0 | 0 | 0 | FALSE |  |  | 0 | NULL
2.1.1 |  | 140 Ltr 300 BAR INERT GAS CYLINDER ASSEMBLY COMPLETE WITH: - 140 LTR., 356 MM DIA. CYLINDER FILLED WITH IG-100 AGENT - 300 BAR DISCHARGE HEAD VALVE WITH PRESSURE GAUGE/PRESSURE SWITCH FOR 300 BAR - SAFETY/PROTECTION CAP | NAFFCO | NFIG100-300-140 | SETS | 34 | 4770 | 1365 | 5 | 46410 | 0 | FALSE |  |  | 0 | NULL
2.1.2 | 10341512133 | ELECTRO MAGNETIC DEVICE WITH DIODE, INLET THREADED TO M42 X 1.5, 24V DC, 0.5 A, IP 65 RATED, P/N.# B04425146 FOR UL LISTED FIRE SUPPRESSION SYSTEM (REFER ITEM.# 10341512136) | NAFFCO | B04425148 | NOS | 2 | 790 | 227 | 5 | 454 | 0 | FALSE |  |  | 0 | NULL
2.1.3 | 10349012810 | RESET TOOL FOR ELECTRO MAGNETIC DEVICE FOR INERT GAS SYSTEM, P/N.# 029210064 (OLD P/N.# 023000064) - NAFFCO | NAFFCO | 029210064 (023000064) | NOS | 1 | 110 | 32 | 5 | 32 | 0 | FALSE |  |  | 0 | NULL
2.1.4 | 10341512520 | MONITORING SWITCH FOR ELECTROMAGNETIC DEVICE FOR UL LISTED NAFFCOINERT SYSTEM, PART NO: 029905200-NF - NAFFCO | NAFFCO | 029905200-NF | NOS | 2 | 390 | 112 | 5 | 224 | 0 | FALSE |  |  | 0 | NULL
2.1.5 | 10341512120 | MANUAL / PNEUMATIC RELEASE DEVICE, WP 300 BAR, INLET THREADED TO M42 X 1.5, PNEUMATIC LINE CONNECTION G 1/8", P/N.# B04420065-NF FOR UL LISTED FIRE SUPPRESSION SYSTEM | NAFFCO | B04420065 | NOS | 2 | 122 | 35 | 5 | 70 | 0 | FALSE |  |  | 0 | NULL
2.1.6 | 10341512122 | PNEUMATIC RELEASE DEVICE, WP 300 BAR, INLET THREADED TO M42 X 1.5, PNEUMATIC LINE CONNECTION G 1/8", P/N.# B04420066NF FOR UL LISTED FIRE SUPPRESSION SYSTEM | NAFFCO | B04420066 | NOS | 32 | 83 | 24 | 5 | 768 | 0 | FALSE |  |  | 0 | NULL
2.1.7 | 10343512025 | DISCHARGE HOSE, DN16, WP 350 BAR, B/P 1400 BAR, 400MM LENGTH, INLET FEMALE THREAD TO W 21.8 X 1/14" TO DIN 477 & OUTLET FEMALE THREAD TO G 3/4", P/N.# B06920225-NF FOR NAFFCOINERT UL CLEAN AGENT FIRE SUPPRESSION SYSTEM | NAFFCO | B06920225-NF | NOS | 34 | 240 | 69 | 5 | 2346 | 0 | FALSE |  |  | 0 | NULL
2.1.8 | 10343012208 | MANIFOLD CHECK VALVE, BRASS, MAX W/P 100 BAR, TP 150 BAR, HOSE CONNECTION THREAD G3/4", MANIFOLD CONNECTION THREAD R1" DN12, P/N.# B04600008-NF FOR UL LISTED FIRE SUPPRESSION SYSTEM | NAFFCO | B04600008 | NOS | 34 | 130 | 38 | 5 | 1292 | 0 | FALSE |  |  | 0 | NULL
2.1.9 | 10343512032 | PILOT HOSE, SYNTHETIC RUBBER OIL RESISTANT W/STRAIGHT FITTINGS M12 X 1.5 FEMALE THREAD IN BOTH ENDS, 700MM LONG, W/P 400 BAR, B/P 1600 BAR, TEMP RANGE: -40 C. TO 100 C, P/N.# B06920212 FOR UL LISTED FIRE SUPPRESSION SYSTEM | NAFFCO | B06920212-NF | NOS | 8 | 70 | 21 | 5 | 168 | 0 | FALSE |  |  | 0 | NULL
2.1.10 | 10343512033 | PILOT HOSE, SYNTHETIC RUBBER OIL RESISTANT W/STRAIGHT FITTINGS M12 X 1.5 FEMALE THREAD IN BOTH ENDS, 500MM LONG, W/P 400 BAR, B/P 1600 BAR, TEMP RANGE: -40 C. TO 100 C, P/N.# B06920213 FOR UL LISTED FIRE SUPPRESSION SYSTEM | NAFFCO | B06920213-NF | NOS | 26 | 70 | 21 | 5 | 546 | 0 | FALSE |  |  | 0 | NULL
2.1.11 | 10349012606 | CONNECTING ADAPTOR, M12 X 1.5 MALE THREADED & G 1/8" MALE THREADED, P/N.# 029510006 FOR UL LISTED FIRE SUPPRESSION SYSTEM | NAFFCO | 029510006 | NOS | 68 | 20 | 6 | 5 | 408 | 0 | FALSE |  |  | 0 | NULL
2.1.12 | 10346012640 | BLEED VALVE, P/N.# 029730040-NF FOR UL LISTED FIRE SUPPRESSION SYSTEM | NAFFCO | 029730040 | NOS | 2 | 170 | 49 | 5 | 98 | 0 | FALSE |  |  | 0 | NULL
2.1.13 | 10344012324 | MANIFOLD FOR 4 CYLINDER NAFFCOINERT UL CLEAN AGENT FIRE SUPPRESSION SYSTEM, 360 DIA CYLINDER, P/N.# NFIG-360-SRM4 - NAFFCO | NAFFCO | NFIG-360-SRM4 | NOS | 6 | 880 | 252 | 5 | 1512 | 0 | FALSE |  |  | 0 | NULL
2.1.14 | 10344012325 | MANIFOLD FOR 5 CYLINDER NAFFCOINERT UL CLEAN AGENT FIRE SUPPRESSION SYSTEM, 360 DIA CYLINDER, P/N.# NFIG-360-SRM5 - NAFFCO | NAFFCO | NFIG-360-SRM5 | NOS | 2 | 1060 | 304 | 5 | 608 | 0 | FALSE |  |  | 0 | NULL
2.1.15 |  | MANIFOLD END CAP WITH PORT | NAFFCO |  | NOS | 4 | 42 | 13 | 5 | 52 | 0 | FALSE |  |  | 0 | NULL
2.1.16 | 10344212380 | RACK ASSEMBLY FOR 10 CYLINDERS, DOUBLE ROW, FLOOR MOUNTING TYPE, CYLINDER DIA: 360MM, CAPACITY: 67L, 80L & 140L, PRESSURE RATING: 200 / 300BAR, MODEL: NFIG-RA02-050F FOR NAFFCOINERT UL CLEAN AGENT FIRE SUPPRESSION SYSTEM - NAFFCO | NAFFCO | NFIG-RA02-050F | NOS | 1 | 680 | 195 | 5 | 195 | 0 | FALSE |  |  | 0 | NULL
2.1.17 | 10344212378 | RACK ASSEMBLY FOR 8 CYLINDERS, DOUBLE ROW, FLOOR MOUNTING TYPE, CYLINDER DIA: 360MM, CAPACITY: 67L, 80L & 140L, PRESSURE RATING: 200 / 300BAR, MODEL: NFIG-RA02-040F FOR NAFFCOINERT UL CLEAN AGENT FIRE SUPPRESSION SYSTEM - NAFFCO | NAFFCO | NFIG-RA02-040F | NOS | 3 | 630 | 181 | 5 | 543 | 0 | FALSE |  |  | 0 | NULL
2.1.18 |  | DISCHARGE NOZZLE | NAFFCO | NAFFCO | NOS | 20 | 180 | 52 | 5 | 1040 | 0 | FALSE |  |  | 0 | NULL
2.1.19 | 10341512137 | PRESSURE RELIEF DEVICE FOR MANIFOLD, P/N.# 029730037 FOR NAFFCOINERT UL CLEAN AGENT FIRE SUPPRESSION SYSTEM | NAFFCO | P/N #29730037 | NOS | 1 | 3193 | 914 | 5 | 914 | 0 | FALSE |  |  | 0 | NULL
2.1.20 | 10341512022 | PRESSURE & FLOW DETECTOR SWITCH, P/N.# 028250050 FOR NAFFCOINERT UL CLEAN AGENT FIRE SUPPRESSION SYSTEM | NAFFCO | P/N # 28250050 | NOS | 1 | 691 | 198 | 5 | 198 | 0 | FALSE |  |  | 0 | NULL
2.1.21 | 10352575550 | HYDRAULIC CHECK VALVE 2", NPT FEMALE THREADED, CARBON STEEL, 300 BAR, MODEL: 504.110008BI - INTEVA, SPAIN |  | 504.110008BI | NOS | 4 | 703 | 202 | 5 | 808 | 0 | FALSE |  |  | 0 | NULL
2.1.22 |  | WARNING SIGN (3 NOS.) | NAFFCO |  | SETS | 1 | 300 | 86 | 5 | 86 | 0 | FALSE |  |  | 0 | NULL
2.2 |  | ELECTRICAL COMPONENTS (OPTIONAL) |  |  |  | 0 | 0 | 0 | 0 | 0 | 0 | FALSE |  |  | 0 | NULL
2.2.1 |  | 2 LOOP ADDRESSABLE FIRE EXTINGUISHING PANEL COMPLETE WITH: 2 SET X 18 AH 12V DC PB ACID BATTERY | CHEETAH XI - FIKE | 10-068-R-2-L | SETS | 1 | 8750 | 2504 | 5 | 2504 | 0 | FALSE |  |  | 0 | NULL
2.2.2 |  | 2 NOS. CRM4 RELAY MODULE MOUNTED INSIDE THE PANEL (MAX 4 PROGRAMMABLE RELAYS PER CARD) | FIKE | 10-2204 | NOS | 1 | 1096 | 314 | 5 | 314 | 0 | FALSE |  |  | 0 | NULL
2.2.3 |  | PHOTOELECTRIC SMOKE DETECTOR WITH BASE | FIKE | 63-1058 & 63-1061 | NOS | 18 | 451 | 130 | 5 | 2340 | 0 | FALSE |  |  | 0 | NULL
2.2.4 | 13006438060 | FIRE ALARM BELL 6", MOTOR DRIVEN TYPE, RED COLOUR, 24V DC, 20-30MA CURRENT CONSUMPTION, UL LISTED, MODEL: FB1000C6, SHIELD | SHIELD | FB1000C6 | NOS | 2 | 85 | 25 | 5 | 50 | 0 | FALSE |  |  | 0 | NULL
2.2.5 |  | STROBE HORN WITH BACKBOX | COOPER | ASWP-2475W-FR | NOS | 2 | 325 | 93 | 5 | 186 | 0 | FALSE |  |  | 0 | NULL
2.2.6 |  | EXPLOSION PROOF STROBER HORN | E2S | BEXCS11005-DPR-DC024-A-N-3-A1-R-R | NOS | 2 | 7500 | 2146 | 5 | 4292 | 0 | FALSE |  |  | 0 | NULL
2.2.7 |  | MAIN RESERVE SELECTOR SWITCHBOX COMPLETE WITH ALL ACEESORIES INSIDE THE BOX | NAFFCO | FABRICATED | SETS | 1 | 860 | 247 | 5 | 247 | 0 | FALSE |  |  | 0 | NULL
2.2.8 |  | EXPLOSION PROOF ABORT SWITCH (EX DB IIC T6 GB TA) | E2S | STEXCP8PT-S-D-L-A-S-3-A1-R | NOS | 2 | 7250 | 2075 | 5 | 4150 | 0 | FALSE |  |  | 0 | NULL
2.2.9 |  | EXPLOSION PROOF PUSH BUTTON (EX DB IIC T6 GB TA) | E2S | STEXCP8PT-S-D-L-A-S-3-A1-R | NOS | 2 | 4750 | 1359 | 5 | 2718 | 0 | FALSE |  |  | 0 | NULL
2.2.10 |  | AUTO MANUAL SELECTOR SWITCH | FIKE | 10-2969 | NOS | 1 | 370 | 106 | 5 | 106 | 0 | FALSE |  |  | 0 | NULL
2.2.11 |  | SOLENOID DISCONNECTOR SWITCH | FIKE | RCDS-1 | NOS | 2 | 225 | 65 | 5 | 130 | 0 | FALSE |  |  | 0 | NULL
2.2.12 |  | RELEASE CONTROL MODULE W/ ISOLATOR BASE | FIKE | 55 -053 | NOS | 2 | 1140 | 327 | 5 | 654 | 0 | FALSE |  |  | 0 | NULL
2.2.13 |  | MINI MONITOR MODULE W/ ISOLATOR BASE | FIKE | 55 -050 | NOS | 4 | 340 | 98 | 5 | 392 | 0 | FALSE |  |  | 0 | NULL
2.2.14 |  | MONITOR MODULE W/ ISOLATOR | FIKE | 55 -046 | NOS | 18 | 380 | 109 | 5 | 1962 | 0 | FALSE |  |  | 0 | NULL
2.2.15 |  | CONTROL MODULE W/ ISOLATOR | FIKE | 55 -047 | NOS | 6 | 435 | 125 | 5 | 750 | 0 | FALSE |  |  | 0 | NULL
2.2.16 |  | MODULE BOX FOR 20 NOS. OF MODULES COMPLETE WITH ALL ACCESSORIES | NAFFCO | FABRICATED | NOS | 2 | 500 | 144 | 5 | 288 | 0 | FALSE |  |  | 0 | NULL
2.2.17 |  | POWER SUPPLY UNIT, 24V DC ,10 AMPS WITH BATTERY | FIKE | 10-2829-1-0-01-0-1-01 | NOS | 1 | 1750 | 501 | 5 | 501 | 0 | FALSE |  |  | 0 | NULL
2.3 |  | MECHANICAL COMPONENTS (RESERVE) |  |  |  | 0 | 0 | 0 | 0 | 0 | 0 | FALSE |  |  | 0 | NULL
2.3.1 |  | 140 Ltr 300 BAR INERT GAS CYLINDER ASSEMBLY COMPLETE WITH: - 140 LTR., 356 MM DIA. CYLINDER FILLED WITH IG-100 AGENT - 300 BAR DISCHARGE HEAD VALVE WITH PRESSURE GAUGE/PRESSURE SWITCH FOR 300 BAR - SAFETY/PROTECTION CAP | NAFFCO | NFIG100-300-140 | SETS | 34 | 4770 | 1365 | 5 | 46410 | 0 | FALSE |  |  | 0 | NULL
2.3.2 | 10341512133 | ELECTRO MAGNETIC DEVICE WITH DIODE, INLET THREADED TO M42 X 1.5, 24V DC, 0.5 A, IP 65 RATED, P/N.# B04425146 FOR UL LISTED FIRE SUPPRESSION SYSTEM (REFER ITEM.# 10341512136) | NAFFCO | B04425148 | NOS | 2 | 790 | 227 | 5 | 454 | 0 | FALSE |  |  | 0 | NULL
2.3.3 |  | MONITORING SWITCH FOR ELECTROMAGNETIC DEVICE FOR UL LISTED NAFFCOINERT SYSTEM, PART NO: 029905200-NF - NAFFCO | NAFFCO | 029905200-NF | NOS | 2 | 390 | 112 | 5 | 224 | 0 | FALSE |  |  | 0 | NULL
2.3.4 | 10341512120 | MANUAL / PNEUMATIC RELEASE DEVICE, WP 300 BAR, INLET THREADED TO M42 X 1.5, PNEUMATIC LINE CONNECTION G 1/8", P/N.# B04420065-NF FOR UL LISTED FIRE SUPPRESSION SYSTEM | NAFFCO | B04420065 | NOS | 2 | 122 | 35 | 5 | 70 | 0 | FALSE |  |  | 0 | NULL
2.3.5 | 10341512122 | PNEUMATIC RELEASE DEVICE, WP 300 BAR, INLET THREADED TO M42 X 1.5, PNEUMATIC LINE CONNECTION G 1/8", P/N.# B04420066NF FOR UL LISTED FIRE SUPPRESSION SYSTEM | NAFFCO | B04420066 | NOS | 32 | 83 | 24 | 5 | 768 | 0 | FALSE |  |  | 0 | NULL
2.3.6 | 10343512025 | DISCHARGE HOSE, DN16, WP 350 BAR, B/P 1400 BAR, 400MM LENGTH, INLET FEMALE THREAD TO W 21.8 X 1/14" TO DIN 477 & OUTLET FEMALE THREAD TO G 3/4", P/N.# B06920225-NF FOR NAFFCOINERT UL CLEAN AGENT FIRE SUPPRESSION SYSTEM | NAFFCO | B06920225-NF | NOS | 34 | 240 | 69 | 5 | 2346 | 0 | FALSE |  |  | 0 | NULL
2.3.7 | 10343012208 | MANIFOLD CHECK VALVE, BRASS, MAX W/P 100 BAR, TP 150 BAR, HOSE CONNECTION THREAD G3/4", MANIFOLD CONNECTION THREAD R1" DN12, P/N.# B04600008-NF FOR UL LISTED FIRE SUPPRESSION SYSTEM | NAFFCO | B04600008 | NOS | 34 | 130 | 38 | 5 | 1292 | 0 | FALSE |  |  | 0 | NULL
2.3.8 | 10343512032 | PILOT HOSE, SYNTHETIC RUBBER OIL RESISTANT W/STRAIGHT FITTINGS M12 X 1.5 FEMALE THREAD IN BOTH ENDS, 700MM LONG, W/P 400 BAR, B/P 1600 BAR, TEMP RANGE: -40 C. TO 100 C, P/N.# B06920212 FOR UL LISTED FIRE SUPPRESSION SYSTEM | NAFFCO | B06920212-NF | NOS | 8 | 70 | 21 | 5 | 168 | 0 | FALSE |  |  | 0 | NULL
2.3.9 | 10343512033 | PILOT HOSE, SYNTHETIC RUBBER OIL RESISTANT W/STRAIGHT FITTINGS M12 X 1.5 FEMALE THREAD IN BOTH ENDS, 500MM LONG, W/P 400 BAR, B/P 1600 BAR, TEMP RANGE: -40 C. TO 100 C, P/N.# B06920213 FOR UL LISTED FIRE SUPPRESSION SYSTEM | NAFFCO | B06920213-NF | NOS | 25 | 70 | 21 | 5 | 525 | 0 | FALSE |  |  | 0 | NULL
2.3.10 | 10349012606 | CONNECTING ADAPTOR, M12 X 1.5 MALE THREADED & G 1/8" MALE THREADED, P/N.# 029510006 FOR UL LISTED FIRE SUPPRESSION SYSTEM | NAFFCO | 029510006 | NOS | 68 | 20 | 6 | 5 | 408 | 0 | FALSE |  |  | 0 | NULL
2.3.11 |  | BLEED VALVE, P/N.# 029730040-NF FOR UL LISTED FIRE SUPPRESSION SYSTEM | NAFFCO | 029730040 | NOS | 2 | 170 | 49 | 5 | 98 | 0 | FALSE |  |  | 0 | NULL
2.3.12 | 10344012324 | MANIFOLD FOR 4 CYLINDER NAFFCOINERT UL CLEAN AGENT FIRE SUPPRESSION SYSTEM, 360 DIA CYLINDER, P/N.# NFIG-360-SRM4 - NAFFCO | NAFFCO | NFIG-360-SRM4 | NOS | 6 | 880 | 252 | 5 | 1512 | 0 | FALSE |  |  | 0 | NULL
2.3.13 | 10344012325 | MANIFOLD FOR 5 CYLINDER NAFFCOINERT UL CLEAN AGENT FIRE SUPPRESSION SYSTEM, 360 DIA CYLINDER, P/N.# NFIG-360-SRM5 - NAFFCO | NAFFCO | NFIG-360-SRM5 | NOS | 2 | 1060 | 304 | 5 | 608 | 0 | FALSE |  |  | 0 | NULL
2.3.14 |  | MANIFOLD END CAP WITH PORT | NAFFCO | B023400100-NF | NOS | 4 | 42 | 13 | 5 | 52 | 0 | FALSE |  |  | 0 | NULL
2.3.15 | 10344212380 | RACK ASSEMBLY FOR 10 CYLINDERS, DOUBLE ROW, FLOOR MOUNTING TYPE, CYLINDER DIA: 360MM, CAPACITY: 67L, 80L & 140L, PRESSURE RATING: 200 / 300BAR, MODEL: NFIG-RA02-050F FOR NAFFCOINERT UL CLEAN AGENT FIRE SUPPRESSION SYSTEM - NAFFCO | NAFFCO | NFIG-RA02-050F | NOS | 1 | 680 | 195 | 5 | 195 | 0 | FALSE |  |  | 0 | NULL
2.3.16 | 10344212378 | RACK ASSEMBLY FOR 8 CYLINDERS, DOUBLE ROW, FLOOR MOUNTING TYPE, CYLINDER DIA: 360MM, CAPACITY: 67L, 80L & 140L, PRESSURE RATING: 200 / 300BAR, MODEL: NFIG-RA02-040F FOR NAFFCOINERT UL CLEAN AGENT FIRE SUPPRESSION SYSTEM - NAFFCO | NAFFCO | NFIG-RA02-040F | NOS | 3 | 630 | 181 | 5 | 543 | 0 | FALSE |  |  | 0 | NULL
2.4 |  | MISCELLANEOUS ITEMS (OPTIONAL) |  |  |  | 0 | 0 | 0 | 0 | 0 | 0 | FALSE |  |  | 0 | NULL
2.4.1 | 15466240212 | PRESSURE RELIEF DAMPER, SIZE: 1120 X 1120 X 120MM, MODEL: SHXUN1000 - AFP | AFP | SHXUN1000 | NOS | 1 | 5071.8648 | 1452 | 0 | 1452 | 0 | FALSE |  |  | 0 | NULL
2.4.2 |  | WEATHERPROOF LOUVERS FOR THE ABOVE PRV | AFP | DWL1000 | NOS | 1 | 1495 | 428 | 0 | 428 | 0 | FALSE |  |  | 0 | NULL
275839