## MAIN OFFER
SLNO | ItemCode | ItemName | Brand | Model | UOM | Qty | UnitPriceAED | UnitPrice | Margin | Amount | Unitweight | Optional | COO | DeliveryStatus | CRMProductId | CRMProduct
1 |  | MECHANICAL COMPONENTS (MAIN) |  |  |  | 0 | 0 | 0 | 0 | 0 | 0 | FALSE |  |  | 0 | NULL
1.1 |  | 140 Ltr 300 BAR INERT GAS CYLINDER ASSEMBLY COMPLETE WITH: - 140 LTR., 356 MM DIA. CYLINDER FILLED WITH IG-100 AGENT - 300 BAR DISCHARGE HEAD VALVE WITH PRESSURE GAUGE/PRESSURE SWITCH FOR 300 BAR - SAFETY/PROTECTION CAP | NAFFCO | NFIG100-300-140 | SETS | 14 | 4770 | 1365 | 5 | 19110 | 0 | FALSE |  |  | 0 | NULL
1.2 | 10341512133 | ELECTRO MAGNETIC DEVICE WITH DIODE, INLET THREADED TO M42 X 1.5, 24V DC, 0.5 A, IP 65 RATED, P/N.# B04425146 FOR UL LISTED FIRE SUPPRESSION SYSTEM (REFER ITEM.# 10341512136) | NAFFCO | B04425148 | NOS | 1 | 790 | 227 | 5 | 227 | 0 | FALSE |  |  | 0 | NULL
1.3 | 10349012810 | RESET TOOL FOR ELECTRO MAGNETIC DEVICE FOR INERT GAS SYSTEM, P/N.# 029210064 (OLD P/N.# 023000064) - NAFFCO | NAFFCO | 029210064 (023000064) | NOS | 1 | 110 | 32 | 5 | 32 | 0 | FALSE |  |  | 0 | NULL
1.4 |  | MONITORING SWITCH FOR ELECTROMAGNETIC DEVICE FOR UL LISTED NAFFCOINERT SYSTEM, PART NO: 029905200-NF - NAFFCO | NAFFCO | 029905200-NF | NOS | 1 | 390 | 112 | 5 | 112 | 0 | FALSE |  |  | 0 | NULL
1.5 | 10341512120 | MANUAL / PNEUMATIC RELEASE DEVICE, WP 300 BAR, INLET THREADED TO M42 X 1.5, PNEUMATIC LINE CONNECTION G 1/8", P/N.# B04420065-NF FOR UL LISTED FIRE SUPPRESSION SYSTEM | NAFFCO | B04420065 | NOS | 1 | 122 | 35 | 5 | 35 | 0 | FALSE |  |  | 0 | NULL
1.6 | 10341512122 | PNEUMATIC RELEASE DEVICE, WP 300 BAR, INLET THREADED TO M42 X 1.5, PNEUMATIC LINE CONNECTION G 1/8", P/N.# B04420066NF FOR UL LISTED FIRE SUPPRESSION SYSTEM | NAFFCO | B04420066 | NOS | 13 | 83 | 24 | 5 | 312 | 0 | FALSE |  |  | 0 | NULL
1.7 | 10343512025 | DISCHARGE HOSE, DN16, WP 350 BAR, B/P 1400 BAR, 400MM LENGTH, INLET FEMALE THREAD TO W 21.8 X 1/14" TO DIN 477 & OUTLET FEMALE THREAD TO G 3/4", P/N.# B06920225-NF FOR NAFFCOINERT UL CLEAN AGENT FIRE SUPPRESSION SYSTEM | NAFFCO | B06920225-NF | NOS | 14 | 240 | 69 | 5 | 966 | 0 | FALSE |  |  | 0 | NULL
1.8 | 10343012208 | MANIFOLD CHECK VALVE, BRASS, MAX W/P 100 BAR, TP 150 BAR, HOSE CONNECTION THREAD G3/4", MANIFOLD CONNECTION THREAD R1" DN12, P/N.# B04600008-NF FOR UL LISTED FIRE SUPPRESSION SYSTEM | NAFFCO | B04600008 | NOS | 14 | 130 | 38 | 5 | 532 | 0 | FALSE |  |  | 0 | NULL
1.9 | 10343512032 | PILOT HOSE, SYNTHETIC RUBBER OIL RESISTANT W/STRAIGHT FITTINGS M12 X 1.5 FEMALE THREAD IN BOTH ENDS, 700MM LONG, W/P 400 BAR, B/P 1600 BAR, TEMP RANGE: -40 C. TO 100 C, P/N.# B06920212 FOR UL LISTED FIRE SUPPRESSION SYSTEM | NAFFCO | B06920212-NF | NOS | 3 | 70 | 21 | 5 | 63 | 0 | FALSE |  |  | 0 | NULL
1.10 | 10343512033 | PILOT HOSE, SYNTHETIC RUBBER OIL RESISTANT W/STRAIGHT FITTINGS M12 X 1.5 FEMALE THREAD IN BOTH ENDS, 500MM LONG, W/P 400 BAR, B/P 1600 BAR, TEMP RANGE: -40 C. TO 100 C, P/N.# B06920213 FOR UL LISTED FIRE SUPPRESSION SYSTEM | NAFFCO | B06920213-NF | NOS | 10 | 70 | 21 | 5 | 210 | 0 | FALSE |  |  | 0 | NULL
1.11 | 10349012606 | CONNECTING ADAPTOR, M12 X 1.5 MALE THREADED & G 1/8" MALE THREADED, P/N.# 029510006 FOR UL LISTED FIRE SUPPRESSION SYSTEM | NAFFCO | 029510006 | NOS | 13 | 20 | 6 | 5 | 78 | 0 | FALSE |  |  | 0 | NULL
1.12 |  | BLEED VALVE, P/N.# 029730040-NF FOR UL LISTED FIRE SUPPRESSION SYSTEM | NAFFCO | 029730040 | NOS | 1 | 170 | 49 | 5 | 49 | 0 | FALSE |  |  | 0 | NULL
1.13 |  | MANIFOLD FOR 2 CYLINDER NAFFCOINERT UL CLEAN AGENT FIRE SUPPRESSION SYSTEM, 360 DIA CYLINDER, P/N.# NFIG-360-SRM2 - NAFFCO | NAFFCO | NFIG-360-SRM2 | NOS | 2 | 630 | 181 | 5 | 362 | 0 | FALSE |  |  | 0 | NULL
1.14 | 10344012325 | MANIFOLD FOR 5 CYLINDER NAFFCOINERT UL CLEAN AGENT FIRE SUPPRESSION SYSTEM, 360 DIA CYLINDER, P/N.# NFIG-360-SRM5 - NAFFCO | NAFFCO | NFIG-360-SRM5 | NOS | 2 | 1060 | 304 | 5 | 608 | 0 | FALSE |  |  | 0 | NULL
1.15 |  | MANIFOLD END CAP WITHOUT PORT | NAFFCO | B023400100-NF | NOS | 4 | 42 | 13 | 5 | 52 | 0 | FALSE |  |  | 0 | NULL
1.16 | 10344212380 | RACK ASSEMBLY FOR 10 CYLINDERS, DOUBLE ROW, FLOOR MOUNTING TYPE, CYLINDER DIA: 360MM, CAPACITY: 67L, 80L & 140L, PRESSURE RATING: 200 / 300BAR, MODEL: NFIG-RA02-050F FOR NAFFCOINERT UL CLEAN AGENT FIRE SUPPRESSION SYSTEM - NAFFCO | NAFFCO | NFIG-RA02-050F | NOS | 1 | 680 | 195 | 5 | 195 | 0 | FALSE |  |  | 0 | NULL
1.17 |  | RACK ASSEMBLY FOR 4 CYLINDERS, DOUBLE ROW, FLOOR MOUNTING TYPE, CYLINDER DIA: 360MM, CAPACITY: 67L, 80L & 140L, PRESSURE RATING: 200 / 300BAR, MODEL: NFIG-RA02-020F FOR NAFFCOINERT UL CLEAN AGENT FIRE SUPPRESSION SYSTEM - NAFFCO | NAFFCO | NFIG-RA02-020F | NOS | 1 | 540 | 155 | 5 | 155 | 0 | FALSE |  |  | 0 | NULL
1.18 |  | DISCHARGE NOZZLE | NAFFCO | NAFFCO | NOS | 9 | 180 | 52 | 5 | 468 | 0 | FALSE |  |  | 0 | NULL
1.19 | 10341512137 | PRESSURE RELIEF DEVICE FOR MANIFOLD, P/N.# 029730037 FOR NAFFCOINERT UL CLEAN AGENT FIRE SUPPRESSION SYSTEM | NAFFCO | P/N #29730037 | NOS | 2 | 3193 | 914 | 5 | 1828 | 0 | FALSE |  |  | 0 | NULL
1.20 | 10341512022 | PRESSURE & FLOW DETECTOR SWITCH, P/N.# 028250050 FOR NAFFCOINERT UL CLEAN AGENT FIRE SUPPRESSION SYSTEM | NAFFCO | P/N # 28250050 | NOS | 2 | 691 | 198 | 5 | 396 | 0 | FALSE |  |  | 0 | NULL
2 |  | ELECTRICAL COMPONENTS (OPTIONAL) |  |  |  | 0 | 0 | 0 | 0 | 0 | 0 | FALSE |  |  | 0 | NULL
2.1 |  | STANDING/STAND ALONE CLEAN AGENT CONTROL PANEL FRONT FACIA SHALL INCLUDE THE FOLLOWING: 2 LOOP ADDRESSABLE FIRE EXTINGUISHING PANEL, C/W 2 SET X 18 AH 12V DC NI-CD BATTERY** COMPLETE WITH BELOW ADDITIONAL DEVICES | Cheetah Xi - FIKE | 10-068-R-1-L | SETS | 1 | 13000 | 3720 | 5 | 3720 | 0 | FALSE |  |  | 0 | NULL
2.1.1 |  | POWER SUPPLY UNIT, 24V DC ,10 AMPS, W / BATTERY | FIKE | 10-2829-1-0-01-0-1-01 |  | 0 | 0 | 0 | 5 | 0 | 0 | FALSE |  |  | 0 | NULL
2.1.2 |  | MANUAL RELEASE SWITCH, W/ BACK BOX | FIKE | 10‐2963 |  | 0 | 0 | 0 | 5 | 0 | 0 | FALSE |  |  | 0 | NULL
2.1.3 |  | POWER ON LAMP & LAMP TEST SWITCH |  |  |  | 0 | 0 | 0 | 5 | 0 | 0 | FALSE |  |  | 0 | NULL
2.1.4 |  | KEYED INPUT SWITCH FOR AUTO MANUAL OPERATION & ACTIVE/INHIBIT MODE OPERATION, W/ BACK BOX | FIKE | 10‐2969 |  | 0 | 0 | 0 | 5 | 0 | 0 | FALSE |  |  | 0 | NULL
2.1.5 |  | SUPPRESSRESSANT SYSTEM ISOLATION SYSTEM |  |  |  | 0 | 0 | 0 | 5 | 0 | 0 | FALSE |  |  | 0 | NULL
2.1.6 |  | SILENCE ALARM SWITCH | FIKE | 10-2631 |  | 0 | 0 | 0 | 5 | 0 | 0 | FALSE |  |  | 0 | NULL
2.1.7 |  | 10MM LED LIGHTS FOR INDICATION |  |  |  | 0 | 0 | 0 | 5 | 0 | 0 | FALSE |  |  | 0 | NULL
2.2 |  | PHOTOELECTRIC SMOKE DETECTOR WITH BASE | FIKE | 63-1058 & 63-1061 | NOS | 10 | 451 | 130 | 5 | 1300 | 0 | FALSE |  |  | 0 | NULL
2.3 |  | EX. PROOF MANUAL RELEASE WITH BACKBOX | E2S | BExCP3B-BG | NOS | 2 | 1750 | 501 | 5 | 1002 | 0 | FALSE |  |  | 0 | NULL
2.4 |  | ABORT SWITCH WITH BACKBOX | FIKE | 20-1639 | NOS | 2 | 255 | 73 | 5 | 146 | 0 | FALSE |  |  | 0 | NULL
2.5 |  | HORN/STROBE, INDOOR, SELECTABLE CANDELA STROBE, WALL MOUNT, RED, UL LISTED, MODEL : SH-HSIR - SHIELD | SHIELD | SH-HSIR | NOS | 2 | 150 | 43 | 5 | 86 | 0 | FALSE |  |  | 0 | NULL
2.6 |  | BELL, 6" WITH BACKBOX | SHIELD | FB-1000C6/WP | NOS | 2 | 95 | 28 | 5 | 56 | 0 | FALSE |  |  | 0 | NULL
2.7 |  | ILLUMINATED WARNING SIGN "DONT ENTER GAS DISCHARGED" - WEATHER PROOF NAFFCO | NAFFCO | SK27202/ Enclsoure: 4210-0120 & Fascia Plate: 4210-013 | NOS | 2 | 2750 | 787 | 5 | 1574 | 0 | FALSE |  |  | 0 | NULL
2.8 |  | ILLUMINATED WARNING SIGN "DONT ENTER GAS DISCHARGED" | NAFFCO | SK27202/ Enclsoure: 4210-0120 & Fascia Plate: 4210-013 | NOS | 2 | 2750 | 787 | 5 | 1574 | 0 | FALSE |  |  | 0 | NULL
2.9 |  | RELEASE CONTROL MODULE W/ ISOLATOR BASE | FIKE | 55 -053 | NOS | 1 | 1140 | 327 | 5 | 327 | 0 | FALSE |  |  | 0 | NULL
2.10 |  | MINI MONITOR MODULE W/ ISOLATOR BASE | FIKE | 55 -050 | NOS | 4 | 340 | 98 | 5 | 392 | 0 | FALSE |  |  | 0 | NULL
2.11 |  | MONITOR MODULE W/ ISOLATOR | FIKE | 55 -046 | NOS | 14 | 380 | 109 | 5 | 1526 | 0 | FALSE |  |  | 0 | NULL
2.12 |  | CONTROL MODULE W/ ISOLATOR | FIKE | 55 -047 | NOS | 4 | 435 | 125 | 5 | 500 | 0 | FALSE |  |  | 0 | NULL
2.13 |  | POWER SUPPLY UNIT, 24V DC ,3 AMPS |  |  | NOS | 2 | 1676 | 480 | 5 | 960 | 0 | FALSE |  |  | 0 | NULL
2.14 |  | 6-RELAY MODULE W/ ISOLATOR WITH BACKBOX | FIKE | CRM-6 | NOS | 1 | 496 | 142 | 5 | 142 | 0 | FALSE |  |  | 0 | NULL
2.15 |  | MAIN RESERVE SELECTOR SWITCH | FIKE | 10-1640 | NOS | 1 | 450 | 129 | 5 | 129 | 0 | FALSE |  |  | 0 | NULL
2.16 |  | AUTO MANUAL SELECTOR SWITCH | FIKE | 10-2969 | NOS | 2 | 370 | 106 | 5 | 212 | 0 | FALSE |  |  | 0 | NULL
2.17 |  | SOLENOID DISCONNECTOR SWITCH | FIKE | RCDS-1 | NOS | 1 | 225 | 65 | 5 | 65 | 0 | FALSE |  |  | 0 | NULL
3 |  | MECHANICAL COMPONENTS (RESERVE) |  |  |  | 0 | 0 | 0 | 0 | 0 | 0 | FALSE |  |  | 0 | NULL
3.1 |  | 140 Ltr 300 BAR INERT GAS CYLINDER ASSEMBLY COMPLETE WITH: - 140 LTR., 356 MM DIA. CYLINDER FILLED WITH IG-100 AGENT - 300 BAR DISCHARGE HEAD VALVE WITH PRESSURE GAUGE/PRESSURE SWITCH FOR 300 BAR - SAFETY/PROTECTION CAP | NAFFCO | NFIG100-300-140 | SETS | 14 | 4770 | 1365 | 5 | 19110 | 0 | FALSE |  |  | 0 | NULL
3.2 | 10341512133 | ELECTRO MAGNETIC DEVICE WITH DIODE, INLET THREADED TO M42 X 1.5, 24V DC, 0.5 A, IP 65 RATED, P/N.# B04425146 FOR UL LISTED FIRE SUPPRESSION SYSTEM (REFER ITEM.# 10341512136) | NAFFCO | B04425148 | NOS | 1 | 790 | 227 | 5 | 227 | 0 | FALSE |  |  | 0 | NULL
3.3 | 10349012810 | RESET TOOL FOR ELECTRO MAGNETIC DEVICE FOR INERT GAS SYSTEM, P/N.# 029210064 (OLD P/N.# 023000064) - NAFFCO | NAFFCO | 029210064 (023000064) | NOS | 1 | 110 | 32 | 5 | 32 | 0 | FALSE |  |  | 0 | NULL
3.4 |  | MONITORING SWITCH FOR ELECTROMAGNETIC DEVICE FOR UL LISTED NAFFCOINERT SYSTEM, PART NO: 029905200-NF - NAFFCO | NAFFCO | 029905200-NF | NOS | 1 | 390 | 112 | 5 | 112 | 0 | FALSE |  |  | 0 | NULL
3.5 | 10341512120 | MANUAL / PNEUMATIC RELEASE DEVICE, WP 300 BAR, INLET THREADED TO M42 X 1.5, PNEUMATIC LINE CONNECTION G 1/8", P/N.# B04420065-NF FOR UL LISTED FIRE SUPPRESSION SYSTEM | NAFFCO | B04420065 | NOS | 1 | 122 | 35 | 5 | 35 | 0 | FALSE |  |  | 0 | NULL
3.6 | 10341512122 | PNEUMATIC RELEASE DEVICE, WP 300 BAR, INLET THREADED TO M42 X 1.5, PNEUMATIC LINE CONNECTION G 1/8", P/N.# B04420066NF FOR UL LISTED FIRE SUPPRESSION SYSTEM | NAFFCO | B04420066 | NOS | 13 | 83 | 24 | 5 | 312 | 0 | FALSE |  |  | 0 | NULL
3.7 | 10343512025 | DISCHARGE HOSE, DN16, WP 350 BAR, B/P 1400 BAR, 400MM LENGTH, INLET FEMALE THREAD TO W 21.8 X 1/14" TO DIN 477 & OUTLET FEMALE THREAD TO G 3/4", P/N.# B06920225-NF FOR NAFFCOINERT UL CLEAN AGENT FIRE SUPPRESSION SYSTEM | NAFFCO | B06920225-NF | NOS | 14 | 240 | 69 | 5 | 966 | 0 | FALSE |  |  | 0 | NULL
3.8 | 10343012208 | MANIFOLD CHECK VALVE, BRASS, MAX W/P 100 BAR, TP 150 BAR, HOSE CONNECTION THREAD G3/4", MANIFOLD CONNECTION THREAD R1" DN12, P/N.# B04600008-NF FOR UL LISTED FIRE SUPPRESSION SYSTEM | NAFFCO | B04600008 | NOS | 14 | 130 | 38 | 5 | 532 | 0 | FALSE |  |  | 0 | NULL
3.9 | 10343512032 | PILOT HOSE, SYNTHETIC RUBBER OIL RESISTANT W/STRAIGHT FITTINGS M12 X 1.5 FEMALE THREAD IN BOTH ENDS, 700MM LONG, W/P 400 BAR, B/P 1600 BAR, TEMP RANGE: -40 C. TO 100 C, P/N.# B06920212 FOR UL LISTED FIRE SUPPRESSION SYSTEM | NAFFCO | B06920212-NF | NOS | 3 | 70 | 21 | 5 | 63 | 0 | FALSE |  |  | 0 | NULL
3.10 | 10343512033 | PILOT HOSE, SYNTHETIC RUBBER OIL RESISTANT W/STRAIGHT FITTINGS M12 X 1.5 FEMALE THREAD IN BOTH ENDS, 500MM LONG, W/P 400 BAR, B/P 1600 BAR, TEMP RANGE: -40 C. TO 100 C, P/N.# B06920213 FOR UL LISTED FIRE SUPPRESSION SYSTEM | NAFFCO | B06920213-NF | NOS | 10 | 70 | 21 | 5 | 210 | 0 | FALSE |  |  | 0 | NULL
3.11 | 10349012606 | CONNECTING ADAPTOR, M12 X 1.5 MALE THREADED & G 1/8" MALE THREADED, P/N.# 029510006 FOR UL LISTED FIRE SUPPRESSION SYSTEM | NAFFCO | 029510006 | NOS | 13 | 20 | 6 | 5 | 78 | 0 | FALSE |  |  | 0 | NULL
3.12 |  | BLEED VALVE, P/N.# 029730040-NF FOR UL LISTED FIRE SUPPRESSION SYSTEM | NAFFCO | 029730040 | NOS | 1 | 170 | 49 | 5 | 49 | 0 | FALSE |  |  | 0 | NULL
3.13 |  | MANIFOLD FOR 2 CYLINDER NAFFCOINERT UL CLEAN AGENT FIRE SUPPRESSION SYSTEM, 360 DIA CYLINDER, P/N.# NFIG-360-SRM2 - NAFFCO | NAFFCO | NFIG-360-SRM2 | NOS | 2 | 630 | 181 | 5 | 362 | 0 | FALSE |  |  | 0 | NULL
3.14 | 10344012325 | MANIFOLD FOR 5 CYLINDER NAFFCOINERT UL CLEAN AGENT FIRE SUPPRESSION SYSTEM, 360 DIA CYLINDER, P/N.# NFIG-360-SRM5 - NAFFCO | NAFFCO | NFIG-360-SRM5 | NOS | 2 | 1060 | 304 | 5 | 608 | 0 | FALSE |  |  | 0 | NULL
3.15 |  | MANIFOLD END CAP WITHOUT PORT | NAFFCO | B023400100-NF | NOS | 4 | 42 | 13 | 5 | 52 | 0 | FALSE |  |  | 0 | NULL
3.16 | 10344212380 | RACK ASSEMBLY FOR 10 CYLINDERS, DOUBLE ROW, FLOOR MOUNTING TYPE, CYLINDER DIA: 360MM, CAPACITY: 67L, 80L & 140L, PRESSURE RATING: 200 / 300BAR, MODEL: NFIG-RA02-050F FOR NAFFCOINERT UL CLEAN AGENT FIRE SUPPRESSION SYSTEM - NAFFCO | NAFFCO | NFIG-RA02-050F | NOS | 1 | 680 | 195 | 5 | 195 | 0 | FALSE |  |  | 0 | NULL
3.17 |  | RACK ASSEMBLY FOR 4 CYLINDERS, DOUBLE ROW, FLOOR MOUNTING TYPE, CYLINDER DIA: 360MM, CAPACITY: 67L, 80L & 140L, PRESSURE RATING: 200 / 300BAR, MODEL: NFIG-RA02-020F FOR NAFFCOINERT UL CLEAN AGENT FIRE SUPPRESSION SYSTEM - NAFFCO | NAFFCO | NFIG-RA02-020F | NOS | 1 | 540 | 155 | 5 | 155 | 0 | FALSE |  |  | 0 | NULL
3.18 | 15466240212 | PRESSURE RELIEF DAMPER, SIZE: 1120 X 1120 X 120MM, MODEL: SHXUN1000 - AFP | AFP | SHXUN1000 | NOS | 3 | 5071.8648 | 1452 | 0 | 4356 | 0 | FALSE |  |  | 0 | NULL
66955
51352.71
15602.29