## KMC
SLNO | ItemCode | ItemName | Brand | Model | UOM | Qty | UnitPriceAED | UnitPrice | Margin | Amount | Unitweight | Optional | COO | DeliveryStatus | CRMProductId | CRMProduct
1 |  | INERT GAS SUPPRESSION SYSTEM - IG-100, 300 BAR SYSTEM - CENTRAL BANKING @ GROUND FLOOR |  |  |  | 0 | 0 | 0 | 0 | 0 | 0 | FALSE |  |  | 0 | NULL
1.1 |  | MECHANICAL COMPONENTS (MAIN) |  |  |  | 0 | 0 | 0 | 0 | 0 | 0 | FALSE |  |  | 0 | NULL
1.1.1 |  | 140 LITER, 300 BAR INERT GAS CYLINDER - MODEL: NF IG541-300-140 - NAFFCO COMPLETE WITH: - 140 LITER 356 MM DIA. CYLINDER FILLED WITH FILLED WITH IG-100 AGENT - 300 BAR DISCHARGE HEAD VALVE WITH PRESSURE GAUGE/PRESSURE SWITCH FOR 300 BAR; SAFETY PROTECTION CAP - CYLINDER ID LABEL FOR 300 BAR, IG 100 GAS, 140 LITER CONSTANTS PRESSURE REGULATOR FOR 200/300 BAR WITH GASKET | NAFFCO | NF IG100-300-140 | SETS | 24 | 4770 | 1365 | 0 | 32760 | 0 | FALSE |  |  | 0 | NULL
1.1.2 | 10341512133 | ELECTRO MAGNETIC DEVICE WITH DIODE, INLET THREADED TO M42 X 1.5, 24V DC, 0.5 A, IP 65 RATED, P/N.# B04425146 FOR UL LISTED FIRE SUPPRESSION SYSTEM (REFER ITEM.# 10341512136) | NAFFCO | B04425148 | NOS | 5 | 790 | 227 | 0 | 1135 | 0 | FALSE |  |  | 0 | NULL
1.1.3 | 10349012810 | RESET TOOL FOR ELECTRO MAGNETIC DEVICE FOR INERT GAS SYSTEM, P/N.# 029210064 (OLD P/N.# 023000064) - NAFFCO | NAFFCO | 029210064 (023000064) | NOS | 1 | 110 | 32 | 0 | 32 | 0 | FALSE |  |  | 0 | NULL
1.1.4 | 10341512120 | MANUAL / PNEUMATIC RELEASE DEVICE, WP 300 BAR, INLET THREADED TO M42 X 1.5, PNEUMATIC LINE CONNECTION G 1/8", P/N.# B04420065-NF FOR UL LISTED FIRE SUPPRESSION SYSTEM | NAFFCO | B04420065 | NOS | 5 | 120 | 35 | 0 | 175 | 0 | FALSE |  |  | 0 | NULL
1.1.5 | 10341512122 | PNEUMATIC RELEASE DEVICE, WP 300 BAR, INLET THREADED TO M42 X 1.5, PNEUMATIC LINE CONNECTION G 1/8", P/N.# B04420066NF FOR UL LISTED FIRE SUPPRESSION SYSTEM | NAFFCO | B04420066 | NOS | 19 | 80 | 23 | 0 | 437 | 0 | FALSE |  |  | 0 | NULL
1.1.6 | 10343512025 | DISCHARGE HOSE, DN16, WP 350 BAR, B/P 1400 BAR, 400MM LENGTH, INLET FEMALE THREAD TO W 21.8 X 1/14" TO DIN 477 & OUTLET FEMALE THREAD TO G 3/4", P/N.# B06920225-NF FOR NAFFCOINERT UL CLEAN AGENT FIRE SUPPRESSION SYSTEM | NAFFCO | B06920225-NF | NOS | 24 | 180 | 52 | 0 | 1248 | 0 | FALSE |  |  | 0 | NULL
1.1.7 | 10343012208 | MANIFOLD CHECK VALVE, BRASS, MAX W/P 100 BAR, TP 150 BAR, HOSE CONNECTION THREAD G3/4", MANIFOLD CONNECTION THREAD R1" DN12, P/N.# B04600008-NF FOR UL LISTED FIRE SUPPRESSION SYSTEM | NAFFCO | B04600008 | NOS | 24 | 130 | 38 | 0 | 912 | 0 | FALSE |  |  | 0 | NULL
1.1.8 | 10343512032 | PILOT HOSE, SYNTHETIC RUBBER OIL RESISTANT W/STRAIGHT FITTINGS M12 X 1.5 FEMALE THREAD IN BOTH ENDS, 700MM LONG, W/P 400 BAR, B/P 1600 BAR, TEMP RANGE: -40 C. TO 100 C, P/N.# B06920212 FOR UL LISTED FIRE SUPPRESSION SYSTEM | NAFFCO | B06920212-NF | NOS | 9 | 70 | 21 | 0 | 189 | 0 | FALSE |  |  | 0 | NULL
1.1.9 | 10343512033 | PILOT HOSE, SYNTHETIC RUBBER OIL RESISTANT W/STRAIGHT FITTINGS M12 X 1.5 FEMALE THREAD IN BOTH ENDS, 500MM LONG, W/P 400 BAR, B/P 1600 BAR, TEMP RANGE: -40 C. TO 100 C, P/N.# B06920213 FOR UL LISTED FIRE SUPPRESSION SYSTEM | NAFFCO | B06920213-NF | NOS | 14 | 70 | 21 | 0 | 294 | 0 | FALSE |  |  | 0 | NULL
1.1.10 | 10349012606 | CONNECTING ADAPTOR, M12 X 1.5 MALE THREADED & G 1/8" MALE THREADED, P/N.# 029510006 FOR UL LISTED FIRE SUPPRESSION SYSTEM | NAFFCO | 029510006 | NOS | 46 | 20 | 6 | 0 | 276 | 0 | FALSE |  |  | 0 | NULL
1.1.11 |  | MANIFOLD FOR 2 CYLINDER NAFFCOINERT UL CLEAN AGENT FIRE SUPPRESSION SYSTEM, 360 DIA CYLINDER, P/N.# NFIG-360-SRM2 - NAFFCO | NAFFCO | NFIG-360-SRM2 | NOS | 2 | 630 | 181 | 0 | 362 | 0 | FALSE |  |  | 0 | NULL
1.1.12 | 10344012325 | MANIFOLD FOR 5 CYLINDER NAFFCOINERT UL CLEAN AGENT FIRE SUPPRESSION SYSTEM, 360 DIA CYLINDER, P/N.# NFIG-360-SRM5 - NAFFCO | NAFFCO | NFIG-360-SRM5 | NOS | 4 | 1060 | 304 | 0 | 1216 | 0 | FALSE |  |  | 0 | NULL
1.1.13 | 10342513010 | SELECTOR VALVE 1" (25MM), MODEL: B05511050-NF - NAFFCO | NAFFCO | B05511050-NF | NOS | 3 | 3540.2175 | 1013 | 0 | 3039 | 0 | FALSE |  |  | 0 | NULL
1.1.14 |  | SELECTOR VALVE 1-1/2" (40MM), MODEL: B05511150-NF - NAFFCO | NAFFCO | B05511150-NF | NOS | 1 | 4796.9375 | 1373 | 0 | 1373 | 0 | FALSE |  |  | 0 | NULL
1.1.15 | 10342513020 | SELECTOR VALVE 2" (50MM), MODEL: B05511250-NF - NAFFCO | NAFFCO | B05511250-NF | NOS | 1 | 4796.9375 | 1373 | 0 | 1373 | 0 | FALSE |  |  | 0 | NULL
1.1.16 |  | SELECTOR VALVE 2-1/2" (65MM), MODEL: B05511350-NF - NAFFCO | NAFFCO | B05511350-NF | NOS | 1 | 10308.3125 | 2950 | 0 | 2950 | 0 | FALSE |  |  | 0 | NULL
1.1.17 |  | PILOT CYLINDER ASSEMBLY (FOR MIULTI-ZONE) MAIN+STANDBY COMPLETE WITH ALL ACCESSORIES REQUIRED FOR THIS ASSEMBLY: - HIGH PRESSURE PRMIARY REGULATOR (SET PRESSURE - 6 TO 10 BAR) UL LISTED - 1/4" HIGH PRESSURE PILOT HOSE - CONSTANT FLOW PRESSURE DISHARGE REGULATOR - B8400003-NF - DISCHARGE VALVE, PART NUMBER: B04801218-NF - ELECTROMAGNETIC RELEASE DEVICE, PART NUMBER: B044425146-NF - MANUAL/PNEUMATIC RELEASE DEVICE, PART NUMBER: B04420065-NF - PRESSURE GAUGE, PART NUMBER: 029720221-NF - PILOT CYLINDER, W28.8x14TPI THREADS TO 25E EN ISO 113631-1 - POP OFF VALVE, SET PRESSURE 175 PSI 1/2" CARBON STEEL 300 BAR RATED CHECK VALVE HIGH PRESSURE FITTINGS, HOSE & OTHER ACCESSORIES TO COMPLETE THE ASSEMBLY | NAFFCO |  | NOS | 12 | 6935.9419 | 1985 | 0 | 23820 | 0 | FALSE |  |  | 0 | NULL
1.1.18 | 10344212380 | RACK ASSEMBLY FOR 10 CYLINDERS, DOUBLE ROW, FLOOR MOUNTING TYPE, CYLINDER DIA: 360MM, CAPACITY: 67L, 80L & 140L, PRESSURE RATING: 200 / 300BAR, MODEL: NFIG-RA02-050F FOR NAFFCOINERT UL CLEAN AGENT FIRE SUPPRESSION SYSTEM - NAFFCO | NAFFCO | NFIG-RA02-050F | NOS | 2 | 680 | 195 | 0 | 390 | 0 | FALSE |  |  | 0 | NULL
1.1.19 |  | RACK ASSEMBLY FOR 4 CYLINDERS, DOUBLE ROW, FLOOR MOUNTING TYPE, CYLINDER DIA: 360MM, CAPACITY: 67L, 80L & 140L, PRESSURE RATING: 200 / 300BAR, MODEL: NFIG-RA02-020F FOR NAFFCOINERT UL CLEAN AGENT FIRE SUPPRESSION SYSTEM - NAFFCO | NAFFCO | NFIG-RA02-020F | NOS | 1 | 540 | 155 | 0 | 155 | 0 | FALSE |  |  | 0 | NULL
1.1.20 |  | DISCHARGE NOZZLE | NAFFCO | NAFFCO | NOS | 32 | 180 | 52 | 0 | 1664 | 0 | FALSE |  |  | 0 | NULL
1.1.21 | 10341512137 | PRESSURE RELIEF DEVICE FOR MANIFOLD, P/N.# 029730037 FOR NAFFCOINERT UL CLEAN AGENT FIRE SUPPRESSION SYSTEM | NAFFCO | P/N #29730037 | NOS | 1 | 1900 | 544 | 0 | 544 | 0 | FALSE |  |  | 0 | NULL
1.1.22 | 10341512022 | PRESSURE & FLOW DETECTOR SWITCH, P/N.# 028250050 FOR NAFFCOINERT UL CLEAN AGENT FIRE SUPPRESSION SYSTEM | NAFFCO | P/N # 28250050 | NOS | 6 | 690 | 198 | 0 | 1188 | 0 | FALSE |  |  | 0 | NULL
1.1.23 |  | CHECK VALVE IN CYLINDER MANIFOLD/MAIN RESERVE HEADER PIPE - 2" | NAFFCO | 504.110008BI | NOS | 2 | 727.3048 | 209 | 0 | 418 | 0 | FALSE |  |  | 0 | NULL
1.1.24 |  | WARNING SIGN | NAFFCO |  | SET | 14 | 300 | 86 | 0 | 1204 | 0 | FALSE |  |  | 0 | NULL
1.2 |  | ELECTRICAL COMPONENTS |  |  |  | 0 | 0 | 0 | 0 | 0 | 0 | FALSE |  |  | 0 | NULL
1.2.1 |  | 2 LOOP ADDRESSABLE FIRE EXTINGUISHING PANEL, COMPLETE WITH: 24V DC BACK UP BATTERY WITH 75 AH BATTERY ENCLOSURE 2 NOS. CRM4 RELAY MODULE | Cheetah Xi - FIKE | 10-068-R-2-L | SETS | 1 | 8500 | 2432 | 0 | 2432 | 0 | FALSE |  |  | 0 | NULL
1.2.2 |  | SUPPLEMENTAL POWER SUPPLY COMPLETE WITH 10 NOS. CRM4 RELAY MODULE MOUNTED INSIDE THE PANEL (MAX 4 PROGRAMMABLE RELAYS PER CARD) | FIKE | 10-2204 | NOS | 1 | 4926 | 1410 | 0 | 1410 | 0 | FALSE |  |  | 0 | NULL
1.2.3 |  | PHOTOELECTRIC SMOKE DETECTOR w/base | FIKE | 63-1058 & 63-1061 | NOS | 30 | 450 | 129 | 0 | 3870 | 0 | FALSE |  |  | 0 | NULL
1.2.4 |  | BELL, 6" WITH BACKBOX | SHIELD | FB-1000C6 | NOS | 9 | 85 | 25 | 0 | 225 | 0 | FALSE |  |  | 0 | NULL
1.2.5 |  | FIRE ALARM STROBE (OUTDOOR -SAFE AREA), IP 65 | E2S | L101XDC024MA0A1R | NOS | 9 | 550 | 158 | 0 | 1422 | 0 | FALSE |  |  | 0 | NULL
1.2.6 |  | FIRE ALARM SOUNDER/HORN (INDOOR - SAFE AREA), IP42 | E2S | AL100XDC024RR-UL | NOS | 9 | 1750 | 501 | 0 | 4509 | 0 | FALSE |  |  | 0 | NULL
1.2.7 |  | MAIN RESERVE SELECTOR SWITCH WITH BACKBOX | FIKE | 10-2967 | NOS | 1 | 345 | 99 | 0 | 99 | 0 | FALSE |  |  | 0 | NULL
1.2.8 |  | ABORT SWITCHES, c/w Back box | FIKE | 10-1639 | NOS | 9 | 360 | 103 | 0 | 927 | 0 | FALSE |  |  | 0 | NULL
1.2.9 |  | MANUAL RELEASE SWITCH, W/ Back Box | FIKE | 10‐2963 | NOS | 9 | 435 | 125 | 0 | 1125 | 0 | FALSE |  |  | 0 | NULL
1.2.10 |  | COUNTDOWN TIMER WITH MANUAL RELEASE AND ABORT SWITCHES | FIKE | 10-2977 / 02-2273 | NOS | 9 | 1570 | 450 | 0 | 4050 | 0 | FALSE |  |  | 0 | NULL
1.2.11 |  | KEYED INPUT SWITCH FOR AUTO MANUAL OPERATION & ACTIVE/INHIBIT MODE OPERATION WITH BACKBOX | FIKE | 10-2969 | NOS | 6 | 495 | 142 | 0 | 852 | 0 | FALSE |  |  | 0 | NULL
1.2.12 |  | STI WEATHERPROOF COVER FOR SWITCHES (IP54) | STI STOPPER | STI 3150 | NOS | 9 | 352 | 101 | 0 | 909 | 0 | FALSE |  |  | 0 | NULL
1.2.13 |  | STI POLYCARBONATE ENCLOSURE | STI | STI-7521 | NOS | 9 | 1250 | 358 | 0 | 3222 | 0 | FALSE |  |  | 0 | NULL
1.2.14 |  | RELEASE CONTROL MODULE W/ ISOLATOR BASE | FIKE | 55 -053 | NOS | 11 | 1140 | 327 | 0 | 3597 | 0 | FALSE |  |  | 0 | NULL
1.2.15 |  | MINI MONITOR MODULE W/ ISOLATOR BASE | FIKE | 55 -050 | NOS | 26 | 340 | 98 | 0 | 2548 | 0 | FALSE |  |  | 0 | NULL
1.2.16 |  | MONITOR MODULE W/ ISOLATOR | FIKE | 55 -046 | NOS | 77 | 380 | 109 | 0 | 8393 | 0 | FALSE |  |  | 0 | NULL
1.2.17 |  | CONTROL MODULE W/ ISOLATOR | FIKE | 55 -047 | NOS | 27 | 435 | 125 | 0 | 3375 | 0 | FALSE |  |  | 0 | NULL
1.2.18 |  | MODULE BOX FOR 20 NOS. MODULES | NAFFCO | FABRICATED | NOS | 7 | 500 | 144 | 0 | 1008 | 0 | FALSE |  |  | 0 | NULL
1.2.19 |  | POWER SUPPLY UNIT, 24V DC ,10 Amps, W / battery | FIKE | 10-2829-1-0-01-0-1-01 | NOS | 2 | 1676 | 480 | 0 | 960 | 0 | FALSE |  |  | 0 | NULL
1.3 |  | MECHANICAL COMPONENTS (RESERVE) |  |  |  | 0 | 0 | 0 | 0 | 0 | 0 | FALSE |  |  | 0 | NULL
1.3.1 |  | 140 LITER, 300 BAR INERT GAS CYLINDER - MODEL: NF IG541-300-140 - NAFFCO COMPLETE WITH: - 140 LITER 356 MM DIA. CYLINDER FILLED WITH FILLED WITH IG-100 AGENT - 300 BAR DISCHARGE HEAD VALVE WITH PRESSURE GAUGE/PRESSURE SWITCH FOR 300 BAR; SAFETY PROTECTION CAP - CYLINDER ID LABEL FOR 300 BAR, IG 100 GAS, 140 LITER CONSTANTS PRESSURE REGULATOR FOR 200/300 BAR WITH GASKET | NAFFCO | NF IG100-300-140 | SETS | 24 | 4770 | 1365 | 0 | 32760 | 0 | FALSE |  |  | 0 | NULL
1.3.2 | 10341512133 | ELECTRO MAGNETIC DEVICE WITH DIODE, INLET THREADED TO M42 X 1.5, 24V DC, 0.5 A, IP 65 RATED, P/N.# B04425146 FOR UL LISTED FIRE SUPPRESSION SYSTEM (REFER ITEM.# 10341512136) | NAFFCO | B04425148 | NOS | 5 | 790 | 227 | 0 | 1135 | 0 | FALSE |  |  | 0 | NULL
1.3.3 | 10341512120 | MANUAL / PNEUMATIC RELEASE DEVICE, WP 300 BAR, INLET THREADED TO M42 X 1.5, PNEUMATIC LINE CONNECTION G 1/8", P/N.# B04420065-NF FOR UL LISTED FIRE SUPPRESSION SYSTEM | NAFFCO | B04420065 | NOS | 5 | 120 | 35 | 0 | 175 | 0 | FALSE |  |  | 0 | NULL
1.3.4 | 10341512122 | PNEUMATIC RELEASE DEVICE, WP 300 BAR, INLET THREADED TO M42 X 1.5, PNEUMATIC LINE CONNECTION G 1/8", P/N.# B04420066NF FOR UL LISTED FIRE SUPPRESSION SYSTEM | NAFFCO | B04420066 | NOS | 19 | 80 | 23 | 0 | 437 | 0 | FALSE |  |  | 0 | NULL
1.3.5 | 10343512025 | DISCHARGE HOSE, DN16, WP 350 BAR, B/P 1400 BAR, 400MM LENGTH, INLET FEMALE THREAD TO W 21.8 X 1/14" TO DIN 477 & OUTLET FEMALE THREAD TO G 3/4", P/N.# B06920225-NF FOR NAFFCOINERT UL CLEAN AGENT FIRE SUPPRESSION SYSTEM | NAFFCO | B06920225-NF | NOS | 24 | 180 | 52 | 0 | 1248 | 0 | FALSE |  |  | 0 | NULL
1.3.6 | 10343012208 | MANIFOLD CHECK VALVE, BRASS, MAX W/P 100 BAR, TP 150 BAR, HOSE CONNECTION THREAD G3/4", MANIFOLD CONNECTION THREAD R1" DN12, P/N.# B04600008-NF FOR UL LISTED FIRE SUPPRESSION SYSTEM | NAFFCO | B04600008 | NOS | 24 | 130 | 38 | 0 | 912 | 0 | FALSE |  |  | 0 | NULL
1.3.7 | 10343512032 | PILOT HOSE, SYNTHETIC RUBBER OIL RESISTANT W/STRAIGHT FITTINGS M12 X 1.5 FEMALE THREAD IN BOTH ENDS, 700MM LONG, W/P 400 BAR, B/P 1600 BAR, TEMP RANGE: -40 C. TO 100 C, P/N.# B06920212 FOR UL LISTED FIRE SUPPRESSION SYSTEM | NAFFCO | B06920212-NF | NOS | 9 | 70 | 21 | 0 | 189 | 0 | FALSE |  |  | 0 | NULL
1.3.8 | 10343512033 | PILOT HOSE, SYNTHETIC RUBBER OIL RESISTANT W/STRAIGHT FITTINGS M12 X 1.5 FEMALE THREAD IN BOTH ENDS, 500MM LONG, W/P 400 BAR, B/P 1600 BAR, TEMP RANGE: -40 C. TO 100 C, P/N.# B06920213 FOR UL LISTED FIRE SUPPRESSION SYSTEM | NAFFCO | B06920213-NF | NOS | 14 | 70 | 21 | 0 | 294 | 0 | FALSE |  |  | 0 | NULL
1.3.9 | 10349012606 | CONNECTING ADAPTOR, M12 X 1.5 MALE THREADED & G 1/8" MALE THREADED, P/N.# 029510006 FOR UL LISTED FIRE SUPPRESSION SYSTEM | NAFFCO | 029510006 | NOS | 46 | 20 | 6 | 0 | 276 | 0 | FALSE |  |  | 0 | NULL
1.3.10 |  | MANIFOLD FOR 2 CYLINDER NAFFCOINERT UL CLEAN AGENT FIRE SUPPRESSION SYSTEM, 360 DIA CYLINDER, P/N.# NFIG-360-SRM2 - NAFFCO | NAFFCO | NFIG-360-SRM2 | NOS | 2 | 630 | 181 | 0 | 362 | 0 | FALSE |  |  | 0 | NULL
1.3.11 | 10344012325 | MANIFOLD FOR 5 CYLINDER NAFFCOINERT UL CLEAN AGENT FIRE SUPPRESSION SYSTEM, 360 DIA CYLINDER, P/N.# NFIG-360-SRM5 - NAFFCO | NAFFCO | NFIG-360-SRM5 | NOS | 4 | 1060 | 304 | 0 | 1216 | 0 | FALSE |  |  | 0 | NULL
1.3.12 | 10344212380 | RACK ASSEMBLY FOR 10 CYLINDERS, DOUBLE ROW, FLOOR MOUNTING TYPE, CYLINDER DIA: 360MM, CAPACITY: 67L, 80L & 140L, PRESSURE RATING: 200 / 300BAR, MODEL: NFIG-RA02-050F FOR NAFFCOINERT UL CLEAN AGENT FIRE SUPPRESSION SYSTEM - NAFFCO | NAFFCO | NFIG-RA02-050F | NOS | 2 | 680 | 195 | 0 | 390 | 0 | FALSE |  |  | 0 | NULL
1.3.13 |  | RACK ASSEMBLY FOR 4 CYLINDERS, DOUBLE ROW, FLOOR MOUNTING TYPE, CYLINDER DIA: 360MM, CAPACITY: 67L, 80L & 140L, PRESSURE RATING: 200 / 300BAR, MODEL: NFIG-RA02-020F FOR NAFFCOINERT UL CLEAN AGENT FIRE SUPPRESSION SYSTEM - NAFFCO | NAFFCO | NFIG-RA02-020F | NOS | 1 | 540 | 155 | 0 | 155 | 0 | FALSE |  |  | 0 | NULL
1.4 |  | PRESSURE RELIEF VENTS - OPTIONAL (AS PER SPECIFICATION) |  |  |  | 0 | 0 | 0 | 0 | 0 | 0 | FALSE |  |  | 0 | NULL
1.4.1 | 15466240142 | PRESSURE RELIEF DAMPER, SIZE: 420 X 420 X 120MM, MODEL: SHXUN300 - AFP | AFP | SHXUN300 | NOS | 3 | 1802.5525 | 516 | 5 | 1548 | 0 | FALSE |  |  | 0 | NULL
1.4.2 | 15466240182 | PRESSURE RELIEF DAMPER, SIZE: 820 X 820 X 120MM, MODEL: SHXUN700 - AFP | AFP | SHXUN700 | NOS | 1 | 4166.1493 | 1192 | 5 | 1192 | 0 | FALSE |  |  | 0 | NULL
1.4.3 | 15466240212 | PRESSURE RELIEF DAMPER, SIZE: 1120 X 1120 X 120MM, MODEL: SHXUN1000 - AFP | AFP | SHXUN1000 | NOS | 2 | 5071.8648 | 1452 | 0 | 2904 | 0 | FALSE |  |  | 0 | NULL
1.4.4 |  | WEATHER PROOF LOUVERS FOR PRV - AFP SHXUN300 | AFP | DWL300 | NOS | 3 | 442.1175 | 127 | 5 | 381 | 0 | FALSE |  |  | 0 | NULL
1.4.5 |  | WEATHER PROOF LOUVERS FOR PRV - AFP SHXUN700 | AFP | DWL700 | NOS | 1 | 860.3438 | 247 | 5 | 247 | 0 | FALSE |  |  | 0 | NULL
1.4.6 |  | WEATHER PROOF LOUVERS FOR PRV - AFP SHXUN1000 | AFP | DWL1000 | NOS | 2 | 1725 | 494 | 5 | 988 | 0 | FALSE |  |  | 0 | NULL
2 |  | INERT GAS SUPPRESSION SYSTEM - IG-100, 300 BAR SYSTEM - CENTRAL BANKING @ FIRST FLOOR |  |  |  | 0 | 0 | 0 | 0 | 0 | 0 | FALSE |  |  | 0 | NULL
2.1 |  | MECHANICAL COMPONENTS (MAIN) |  |  |  | 0 | 0 | 0 | 0 | 0 | 0 | FALSE |  |  | 0 | NULL
2.1.1 |  | 140 LITER, 300 BAR INERT GAS CYLINDER - MODEL: NF IG541-300-140 - NAFFCO COMPLETE WITH: - 140 LITER 356 MM DIA. CYLINDER FILLED WITH FILLED WITH IG-100 AGENT - 300 BAR DISCHARGE HEAD VALVE WITH PRESSURE GAUGE/PRESSURE SWITCH FOR 300 BAR; SAFETY PROTECTION CAP - CYLINDER ID LABEL FOR 300 BAR, IG 100 GAS, 140 LITER CONSTANTS PRESSURE REGULATOR FOR 200/300 BAR WITH GASKET | NAFFCO | NF IG100-300-140 | SETS | 24 | 4770 | 1365 | 0 | 32760 | 0 | FALSE |  |  | 0 | NULL
2.1.2 | 10341512133 | ELECTRO MAGNETIC DEVICE WITH DIODE, INLET THREADED TO M42 X 1.5, 24V DC, 0.5 A, IP 65 RATED, P/N.# B04425146 FOR UL LISTED FIRE SUPPRESSION SYSTEM (REFER ITEM.# 10341512136) | NAFFCO | B04425148 | NOS | 8 | 790 | 227 | 0 | 1816 | 0 | FALSE |  |  | 0 | NULL
2.1.3 | 10349012810 | RESET TOOL FOR ELECTRO MAGNETIC DEVICE FOR INERT GAS SYSTEM, P/N.# 029210064 (OLD P/N.# 023000064) - NAFFCO | NAFFCO | 029210064 (023000064) | NOS | 1 | 110 | 32 | 0 | 32 | 0 | FALSE |  |  | 0 | NULL
2.1.4 | 10341512120 | MANUAL / PNEUMATIC RELEASE DEVICE, WP 300 BAR, INLET THREADED TO M42 X 1.5, PNEUMATIC LINE CONNECTION G 1/8", P/N.# B04420065-NF FOR UL LISTED FIRE SUPPRESSION SYSTEM | NAFFCO | B04420065 | NOS | 8 | 120 | 35 | 0 | 280 | 0 | FALSE |  |  | 0 | NULL
2.1.5 | 10341512122 | PNEUMATIC RELEASE DEVICE, WP 300 BAR, INLET THREADED TO M42 X 1.5, PNEUMATIC LINE CONNECTION G 1/8", P/N.# B04420066NF FOR UL LISTED FIRE SUPPRESSION SYSTEM | NAFFCO | B04420066 | NOS | 16 | 80 | 23 | 0 | 368 | 0 | FALSE |  |  | 0 | NULL
2.1.6 | 10343512025 | DISCHARGE HOSE, DN16, WP 350 BAR, B/P 1400 BAR, 400MM LENGTH, INLET FEMALE THREAD TO W 21.8 X 1/14" TO DIN 477 & OUTLET FEMALE THREAD TO G 3/4", P/N.# B06920225-NF FOR NAFFCOINERT UL CLEAN AGENT FIRE SUPPRESSION SYSTEM | NAFFCO | B06920225-NF | NOS | 24 | 180 | 52 | 0 | 1248 | 0 | FALSE |  |  | 0 | NULL
2.1.7 | 10343012208 | MANIFOLD CHECK VALVE, BRASS, MAX W/P 100 BAR, TP 150 BAR, HOSE CONNECTION THREAD G3/4", MANIFOLD CONNECTION THREAD R1" DN12, P/N.# B04600008-NF FOR UL LISTED FIRE SUPPRESSION SYSTEM | NAFFCO | B04600008 | NOS | 24 | 130 | 38 | 0 | 912 | 0 | FALSE |  |  | 0 | NULL
2.1.8 | 10343512032 | PILOT HOSE, SYNTHETIC RUBBER OIL RESISTANT W/STRAIGHT FITTINGS M12 X 1.5 FEMALE THREAD IN BOTH ENDS, 700MM LONG, W/P 400 BAR, B/P 1600 BAR, TEMP RANGE: -40 C. TO 100 C, P/N.# B06920212 FOR UL LISTED FIRE SUPPRESSION SYSTEM | NAFFCO | B06920212-NF | NOS | 11 | 70 | 21 | 0 | 231 | 0 | FALSE |  |  | 0 | NULL
2.1.9 | 10343512033 | PILOT HOSE, SYNTHETIC RUBBER OIL RESISTANT W/STRAIGHT FITTINGS M12 X 1.5 FEMALE THREAD IN BOTH ENDS, 500MM LONG, W/P 400 BAR, B/P 1600 BAR, TEMP RANGE: -40 C. TO 100 C, P/N.# B06920213 FOR UL LISTED FIRE SUPPRESSION SYSTEM | NAFFCO | B06920213-NF | NOS | 12 | 70 | 21 | 0 | 252 | 0 | FALSE |  |  | 0 | NULL
2.1.10 | 10349012606 | CONNECTING ADAPTOR, M12 X 1.5 MALE THREADED & G 1/8" MALE THREADED, P/N.# 029510006 FOR UL LISTED FIRE SUPPRESSION SYSTEM | NAFFCO | 029510006 | NOS | 46 | 20 | 6 | 0 | 276 | 0 | FALSE |  |  | 0 | NULL
2.1.11 |  | MANIFOLD FOR 2 CYLINDER NAFFCOINERT UL CLEAN AGENT FIRE SUPPRESSION SYSTEM, 360 DIA CYLINDER, P/N.# NFIG-360-SRM2 - NAFFCO | NAFFCO | NFIG-360-SRM2 | NOS | 2 | 630 | 181 | 0 | 362 | 0 | FALSE |  |  | 0 | NULL
2.1.12 | 10344012325 | MANIFOLD FOR 5 CYLINDER NAFFCOINERT UL CLEAN AGENT FIRE SUPPRESSION SYSTEM, 360 DIA CYLINDER, P/N.# NFIG-360-SRM5 - NAFFCO | NAFFCO | NFIG-360-SRM5 | NOS | 4 | 1060 | 304 | 0 | 1216 | 0 | FALSE |  |  | 0 | NULL
2.1.13 | 10342513010 | SELECTOR VALVE 1" (25MM), MODEL: B05511050-NF - NAFFCO | NAFFCO | B05511050-NF | NOS | 4 | 3540.2175 | 1013 | 0 | 4052 | 0 | FALSE |  |  | 0 | NULL
2.1.14 |  | SELECTOR VALVE 1-1/2" (40MM), MODEL: B05511150-NF - NAFFCO | NAFFCO | B05511150-NF | NOS | 3 | 4796.9375 | 1373 | 0 | 4119 | 0 | FALSE |  |  | 0 | NULL
2.1.15 | 10342513020 | SELECTOR VALVE 2" (50MM), MODEL: B05511250-NF - NAFFCO | NAFFCO | B05511250-NF | NOS | 2 | 4796.9375 | 1373 | 0 | 2746 | 0 | FALSE |  |  | 0 | NULL
2.1.16 |  | SELECTOR VALVE 2-1/2" (65MM), MODEL: B05511350-NF - NAFFCO | NAFFCO | B05511350-NF | NOS | 2 | 10308.3125 | 2950 | 0 | 5900 | 0 | FALSE |  |  | 0 | NULL
2.1.17 |  | PILOT CYLINDER ASSEMBLY (FOR MIULTI-ZONE) MAIN+STANDBY COMPLETE WITH ALL ACCESSORIES REQUIRED FOR THIS ASSEMBLY: - HIGH PRESSURE PRMIARY REGULATOR (SET PRESSURE - 6 TO 10 BAR) UL LISTED - 1/4" HIGH PRESSURE PILOT HOSE - CONSTANT FLOW PRESSURE DISHARGE REGULATOR - B8400003-NF - DISCHARGE VALVE, PART NUMBER: B04801218-NF - ELECTROMAGNETIC RELEASE DEVICE, PART NUMBER: B044425146-NF - MANUAL/PNEUMATIC RELEASE DEVICE, PART NUMBER: B04420065-NF - PRESSURE GAUGE, PART NUMBER: 029720221-NF - PILOT CYLINDER, W28.8x14TPI THREADS TO 25E EN ISO 113631-1 - POP OFF VALVE, SET PRESSURE 175 PSI 1/2" CARBON STEEL 300 BAR RATED CHECK VALVE HIGH PRESSURE FITTINGS, HOSE & OTHER ACCESSORIES TO COMPLETE THE ASSEMBLY | NAFFCO |  | NOS | 22 | 6935.9419 | 1985 | 0 | 43670 | 0 | FALSE |  |  | 0 | NULL
2.1.18 | 10344212380 | RACK ASSEMBLY FOR 10 CYLINDERS, DOUBLE ROW, FLOOR MOUNTING TYPE, CYLINDER DIA: 360MM, CAPACITY: 67L, 80L & 140L, PRESSURE RATING: 200 / 300BAR, MODEL: NFIG-RA02-050F FOR NAFFCOINERT UL CLEAN AGENT FIRE SUPPRESSION SYSTEM - NAFFCO | NAFFCO | NFIG-RA02-050F | NOS | 2 | 680 | 195 | 0 | 390 | 0 | FALSE |  |  | 0 | NULL
2.1.19 |  | RACK ASSEMBLY FOR 4 CYLINDERS, DOUBLE ROW, FLOOR MOUNTING TYPE, CYLINDER DIA: 360MM, CAPACITY: 67L, 80L & 140L, PRESSURE RATING: 200 / 300BAR, MODEL: NFIG-RA02-020F FOR NAFFCOINERT UL CLEAN AGENT FIRE SUPPRESSION SYSTEM - NAFFCO | NAFFCO | NFIG-RA02-020F | NOS | 1 | 540 | 155 | 0 | 155 | 0 | FALSE |  |  | 0 | NULL
2.1.20 |  | DISCHARGE NOZZLE | NAFFCO | NAFFCO | NOS | 44 | 180 | 52 | 0 | 2288 | 0 | FALSE |  |  | 0 | NULL
2.1.21 | 10341512137 | PRESSURE RELIEF DEVICE FOR MANIFOLD, P/N.# 029730037 FOR NAFFCOINERT UL CLEAN AGENT FIRE SUPPRESSION SYSTEM | NAFFCO | P/N #29730037 | NOS | 1 | 1900 | 544 | 0 | 544 | 0 | FALSE |  |  | 0 | NULL
2.1.22 | 10341512022 | PRESSURE & FLOW DETECTOR SWITCH, P/N.# 028250050 FOR NAFFCOINERT UL CLEAN AGENT FIRE SUPPRESSION SYSTEM | NAFFCO | P/N # 28250050 | NOS | 11 | 690 | 198 | 0 | 2178 | 0 | FALSE |  |  | 0 | NULL
2.1.23 |  | CHECK VALVE IN CYLINDER MANIFOLD/MAIN RESERVE HEADER PIPE - 2" | NAFFCO | 504.110008BI | NOS | 2 | 727.3048 | 209 | 0 | 418 | 0 | FALSE |  |  | 0 | NULL
2.1.24 |  | WARNING SIGN | NAFFCO |  | SET | 0 | 300 | 86 | 0 | 0 | 0 | FALSE |  |  | 0 | NULL
2.2 |  | ELECTRICAL COMPONENTS |  |  |  | 0 | 0 | 0 | 0 | 0 | 0 | FALSE |  |  | 0 | NULL
2.2.1 |  | 2 LOOP ADDRESSABLE FIRE EXTINGUISHING PANEL, COMPLETE WITH: 24V DC BACK UP BATTERY WITH 75 AH BATTERY ENCLOSURE 2 NOS. CRM4 RELAY MODULE | Cheetah Xi - FIKE | 10-068-R-2-L | SETS | 1 | 8500 | 2432 | 0 | 2432 | 0 | FALSE |  |  | 0 | NULL
2.2.2 |  | SUPPLEMENTAL POWER SUPPLY COMPLETE WITH 18 NOS. CRM4 RELAY MODULE MOUNTED INSIDE THE PANEL (MAX 4 PROGRAMMABLE RELAYS PER CARD) | FIKE | 10-2204 | NOS | 1 | 4926 | 1410 | 0 | 1410 | 0 | FALSE |  |  | 0 | NULL
2.2.3 |  | PHOTOELECTRIC SMOKE DETECTOR w/base | FIKE | 63-1058 & 63-1061 | NOS | 64 | 450 | 129 | 0 | 8256 | 0 | FALSE |  |  | 0 | NULL
2.2.4 |  | HEAT DETECTOR WITH ISOLATOR BASE | FIKE | 60-1040 / 63-1061 | NOS | 4 | 257 | 74 | 0 | 296 | 0 | FALSE |  |  | 0 | NULL
2.2.5 |  | BELL, 6" WITH BACKBOX | SHIELD | FB-1000C6 | NOS | 17 | 85 | 25 | 0 | 425 | 0 | FALSE |  |  | 0 | NULL
2.2.6 |  | FIRE ALARM STROBE (OUTDOOR -SAFE AREA), IP 65 | E2S | L101XDC024MA0A1R | NOS | 17 | 550 | 158 | 0 | 2686 | 0 | FALSE |  |  | 0 | NULL
2.2.7 |  | FIRE ALARM SOUNDER/HORN (INDOOR - SAFE AREA), IP42 | E2S | AL100XDC024RR-UL | NOS | 17 | 1750 | 501 | 0 | 8517 | 0 | FALSE |  |  | 0 | NULL
2.2.8 |  | MAIN RESERVE SELECTOR SWITCH WITH BACKBOX | FIKE | 10-2967 | NOS | 1 | 345 | 99 | 0 | 99 | 0 | FALSE |  |  | 0 | NULL
2.2.9 |  | ABORT SWITCHES, c/w Back box | FIKE | 10-1639 | NOS | 17 | 360 | 103 | 0 | 1751 | 0 | FALSE |  |  | 0 | NULL
2.2.10 |  | MANUAL RELEASE SWITCH, W/ Back Box | FIKE | 10‐2963 | NOS | 17 | 435 | 125 | 0 | 2125 | 0 | FALSE |  |  | 0 | NULL
2.2.11 |  | COUNTDOWN TIMER WITH MANUAL RELEASE AND ABORT SWITCHES | FIKE | 10-2977 / 02-2273 | NOS | 17 | 1570 | 450 | 0 | 7650 | 0 | FALSE |  |  | 0 | NULL
2.2.12 |  | KEYED INPUT SWITCH FOR AUTO MANUAL OPERATION & ACTIVE/INHIBIT MODE OPERATION WITH BACKBOX | FIKE | 10-2969 | NOS | 11 | 495 | 142 | 0 | 1562 | 0 | FALSE |  |  | 0 | NULL
2.2.13 |  | STI WEATHERPROOF COVER FOR SWITCHES (IP54) | STI STOPPER | STI 3150 | NOS | 17 | 352 | 101 | 0 | 1717 | 0 | FALSE |  |  | 0 | NULL
2.2.14 |  | STI POLYCARBONATE ENCLOSURE | STI | STI-7521 | NOS | 17 | 1250 | 358 | 0 | 6086 | 0 | FALSE |  |  | 0 | NULL
2.2.15 |  | RELEASE CONTROL MODULE W/ ISOLATOR BASE | FIKE | 55 -053 | NOS | 19 | 1140 | 327 | 0 | 6213 | 0 | FALSE |  |  | 0 | NULL
2.2.16 |  | MINI MONITOR MODULE W/ ISOLATOR BASE | FIKE | 55 -050 | NOS | 51 | 340 | 98 | 0 | 4998 | 0 | FALSE |  |  | 0 | NULL
2.2.17 |  | MONITOR MODULE W/ ISOLATOR | FIKE | 55 -046 | NOS | 135 | 380 | 109 | 0 | 14715 | 0 | FALSE |  |  | 0 | NULL
2.2.18 |  | CONTROL MODULE W/ ISOLATOR | FIKE | 55 -047 | NOS | 51 | 435 | 125 | 0 | 6375 | 0 | FALSE |  |  | 0 | NULL
2.2.19 |  | MODULE BOX FOR 20 NOS. MODULES | NAFFCO | FABRICATED | NOS | 12 | 500 | 144 | 0 | 1728 | 0 | FALSE |  |  | 0 | NULL
2.2.20 |  | POWER SUPPLY UNIT, 24V DC ,10 Amps, W / battery | FIKE | 10-2829-1-0-01-0-1-01 | NOS | 2 | 1676 | 480 | 0 | 960 | 0 | FALSE |  |  | 0 | NULL
2.3 |  | MECHANICAL COMPONENTS (RESERVE) |  |  |  | 0 | 0 | 0 | 0 | 0 | 0 | FALSE |  |  | 0 | NULL
2.3.1 |  | 140 LITER, 300 BAR INERT GAS CYLINDER - MODEL: NF IG541-300-140 - NAFFCO COMPLETE WITH: - 140 LITER 356 MM DIA. CYLINDER FILLED WITH FILLED WITH IG-100 AGENT - 300 BAR DISCHARGE HEAD VALVE WITH PRESSURE GAUGE/PRESSURE SWITCH FOR 300 BAR; SAFETY PROTECTION CAP - CYLINDER ID LABEL FOR 300 BAR, IG 100 GAS, 140 LITER CONSTANTS PRESSURE REGULATOR FOR 200/300 BAR WITH GASKET | NAFFCO | NF IG100-300-140 | SETS | 24 | 4770 | 1365 | 0 | 32760 | 0 | FALSE |  |  | 0 | NULL
2.3.2 | 10341512133 | ELECTRO MAGNETIC DEVICE WITH DIODE, INLET THREADED TO M42 X 1.5, 24V DC, 0.5 A, IP 65 RATED, P/N.# B04425146 FOR UL LISTED FIRE SUPPRESSION SYSTEM (REFER ITEM.# 10341512136) | NAFFCO | B04425148 | NOS | 8 | 790 | 227 | 0 | 1816 | 0 | FALSE |  |  | 0 | NULL
2.3.3 | 10341512120 | MANUAL / PNEUMATIC RELEASE DEVICE, WP 300 BAR, INLET THREADED TO M42 X 1.5, PNEUMATIC LINE CONNECTION G 1/8", P/N.# B04420065-NF FOR UL LISTED FIRE SUPPRESSION SYSTEM | NAFFCO | B04420065 | NOS | 8 | 120 | 35 | 0 | 280 | 0 | FALSE |  |  | 0 | NULL
2.3.4 | 10341512122 | PNEUMATIC RELEASE DEVICE, WP 300 BAR, INLET THREADED TO M42 X 1.5, PNEUMATIC LINE CONNECTION G 1/8", P/N.# B04420066NF FOR UL LISTED FIRE SUPPRESSION SYSTEM | NAFFCO | B04420066 | NOS | 16 | 80 | 23 | 0 | 368 | 0 | FALSE |  |  | 0 | NULL
2.3.5 | 10343512025 | DISCHARGE HOSE, DN16, WP 350 BAR, B/P 1400 BAR, 400MM LENGTH, INLET FEMALE THREAD TO W 21.8 X 1/14" TO DIN 477 & OUTLET FEMALE THREAD TO G 3/4", P/N.# B06920225-NF FOR NAFFCOINERT UL CLEAN AGENT FIRE SUPPRESSION SYSTEM | NAFFCO | B06920225-NF | NOS | 24 | 180 | 52 | 0 | 1248 | 0 | FALSE |  |  | 0 | NULL
2.3.6 | 10343012208 | MANIFOLD CHECK VALVE, BRASS, MAX W/P 100 BAR, TP 150 BAR, HOSE CONNECTION THREAD G3/4", MANIFOLD CONNECTION THREAD R1" DN12, P/N.# B04600008-NF FOR UL LISTED FIRE SUPPRESSION SYSTEM | NAFFCO | B04600008 | NOS | 24 | 130 | 38 | 0 | 912 | 0 | FALSE |  |  | 0 | NULL
2.3.7 | 10343512032 | PILOT HOSE, SYNTHETIC RUBBER OIL RESISTANT W/STRAIGHT FITTINGS M12 X 1.5 FEMALE THREAD IN BOTH ENDS, 700MM LONG, W/P 400 BAR, B/P 1600 BAR, TEMP RANGE: -40 C. TO 100 C, P/N.# B06920212 FOR UL LISTED FIRE SUPPRESSION SYSTEM | NAFFCO | B06920212-NF | NOS | 11 | 70 | 21 | 0 | 231 | 0 | FALSE |  |  | 0 | NULL
2.3.8 | 10343512033 | PILOT HOSE, SYNTHETIC RUBBER OIL RESISTANT W/STRAIGHT FITTINGS M12 X 1.5 FEMALE THREAD IN BOTH ENDS, 500MM LONG, W/P 400 BAR, B/P 1600 BAR, TEMP RANGE: -40 C. TO 100 C, P/N.# B06920213 FOR UL LISTED FIRE SUPPRESSION SYSTEM | NAFFCO | B06920213-NF | NOS | 12 | 70 | 21 | 0 | 252 | 0 | FALSE |  |  | 0 | NULL
2.3.9 | 10349012606 | CONNECTING ADAPTOR, M12 X 1.5 MALE THREADED & G 1/8" MALE THREADED, P/N.# 029510006 FOR UL LISTED FIRE SUPPRESSION SYSTEM | NAFFCO | 029510006 | NOS | 46 | 20 | 6 | 0 | 276 | 0 | FALSE |  |  | 0 | NULL
2.3.10 |  | MANIFOLD FOR 2 CYLINDER NAFFCOINERT UL CLEAN AGENT FIRE SUPPRESSION SYSTEM, 360 DIA CYLINDER, P/N.# NFIG-360-SRM2 - NAFFCO | NAFFCO | NFIG-360-SRM2 | NOS | 2 | 630 | 181 | 0 | 362 | 0 | FALSE |  |  | 0 | NULL
2.3.11 | 10344012325 | MANIFOLD FOR 5 CYLINDER NAFFCOINERT UL CLEAN AGENT FIRE SUPPRESSION SYSTEM, 360 DIA CYLINDER, P/N.# NFIG-360-SRM5 - NAFFCO | NAFFCO | NFIG-360-SRM5 | NOS | 4 | 1060 | 304 | 0 | 1216 | 0 | FALSE |  |  | 0 | NULL
2.3.12 | 10344212380 | RACK ASSEMBLY FOR 10 CYLINDERS, DOUBLE ROW, FLOOR MOUNTING TYPE, CYLINDER DIA: 360MM, CAPACITY: 67L, 80L & 140L, PRESSURE RATING: 200 / 300BAR, MODEL: NFIG-RA02-050F FOR NAFFCOINERT UL CLEAN AGENT FIRE SUPPRESSION SYSTEM - NAFFCO | NAFFCO | NFIG-RA02-050F | NOS | 2 | 680 | 195 | 0 | 390 | 0 | FALSE |  |  | 0 | NULL
2.3.13 |  | RACK ASSEMBLY FOR 4 CYLINDERS, DOUBLE ROW, FLOOR MOUNTING TYPE, CYLINDER DIA: 360MM, CAPACITY: 67L, 80L & 140L, PRESSURE RATING: 200 / 300BAR, MODEL: NFIG-RA02-020F FOR NAFFCOINERT UL CLEAN AGENT FIRE SUPPRESSION SYSTEM - NAFFCO | NAFFCO | NFIG-RA02-020F | NOS | 1 | 540 | 155 | 0 | 155 | 0 | FALSE |  |  | 0 | NULL
2.4 |  | PRESSURE RELIEF VENTS - OPTIONAL (AS PER SPECIFICATION) |  |  |  | 0 | 0 | 0 | 0 | 0 | 0 | FALSE |  |  | 0 | NULL
2.4.1 | 15466240142 | PRESSURE RELIEF DAMPER, SIZE: 420 X 420 X 120MM, MODEL: SHXUN300 - AFP | AFP | SHXUN300 | NOS | 4 | 1802.5525 | 516 | 5 | 2064 | 0 | FALSE |  |  | 0 | NULL
2.4.2 | 15466240162 | PRESSURE RELIEF DAMPER, SIZE: 620 X 620 X 120MM, MODEL: SHXUN500 - AFP | AFP | SHXUN500 | NOS | 3 | 3329.1499 | 953 | 0 | 2859 | 0 | FALSE |  |  | 0 | NULL
2.4.3 | 15466240182 | PRESSURE RELIEF DAMPER, SIZE: 820 X 820 X 120MM, MODEL: SHXUN700 - AFP | AFP | SHXUN700 | NOS | 2 | 4166.1493 | 1192 | 5 | 2384 | 0 | FALSE |  |  | 0 | NULL
2.4.4 | 15466240212 | PRESSURE RELIEF DAMPER, SIZE: 1120 X 1120 X 120MM, MODEL: SHXUN1000 - AFP | AFP | SHXUN1000 | NOS | 2 | 5071.8648 | 1452 | 0 | 2904 | 0 | FALSE |  |  | 0 | NULL
2.4.5 |  | WEATHER PROOF LOUVERS FOR PRV - AFP SHXUN300 | AFP | DWL300 | NOS | 4 | 442.1175 | 127 | 5 | 508 | 0 | FALSE |  |  | 0 | NULL
2.4.6 |  | WEATHER PROOF LOUVERS FOR PRV - AFP SHXUN500 | AFP | DWL500 | NOS | 3 | 646.875 | 186 | 5 | 558 | 0 | FALSE |  |  | 0 | NULL
2.4.7 |  | WEATHER PROOF LOUVERS FOR PRV - AFP SHXUN700 | AFP | DWL700 | NOS | 2 | 860.3438 | 247 | 5 | 494 | 0 | FALSE |  |  | 0 | NULL
2.4.8 |  | WEATHER PROOF LOUVERS FOR PRV - AFP SHXUN1000 | AFP | DWL1000 | NOS | 2 | 1725 | 494 | 5 | 988 | 0 | FALSE |  |  | 0 | NULL
3 |  | INERT GAS SUPPRESSION SYSTEM - IG-100, 300 BAR SYSTEM - CENTRAL BANKING @ THIRD FLOOR |  |  |  | 0 | 0 | 0 | 0 | 0 | 0 | FALSE |  |  | 0 | NULL
3.1 |  | MECHANICAL COMPONENTS (MAIN) |  |  |  | 0 | 0 | 0 | 0 | 0 | 0 | FALSE |  |  | 0 | NULL
3.1.1 |  | 140 LITER, 300 BAR INERT GAS CYLINDER - MODEL: NF IG541-300-140 - NAFFCO COMPLETE WITH: - 140 LITER 356 MM DIA. CYLINDER FILLED WITH FILLED WITH IG-100 AGENT - 300 BAR DISCHARGE HEAD VALVE WITH PRESSURE GAUGE/PRESSURE SWITCH FOR 300 BAR; SAFETY PROTECTION CAP - CYLINDER ID LABEL FOR 300 BAR, IG 100 GAS, 140 LITER CONSTANTS PRESSURE REGULATOR FOR 200/300 BAR WITH GASKET | NAFFCO | NF IG100-300-140 | SETS | 24 | 4770 | 1365 | 0 | 32760 | 0 | FALSE |  |  | 0 | NULL
3.1.2 | 10341512133 | ELECTRO MAGNETIC DEVICE WITH DIODE, INLET THREADED TO M42 X 1.5, 24V DC, 0.5 A, IP 65 RATED, P/N.# B04425146 FOR UL LISTED FIRE SUPPRESSION SYSTEM (REFER ITEM.# 10341512136) | NAFFCO | B04425148 | NOS | 8 | 790 | 227 | 0 | 1816 | 0 | FALSE |  |  | 0 | NULL
3.1.3 | 10349012810 | RESET TOOL FOR ELECTRO MAGNETIC DEVICE FOR INERT GAS SYSTEM, P/N.# 029210064 (OLD P/N.# 023000064) - NAFFCO | NAFFCO | 029210064 (023000064) | NOS | 1 | 110 | 32 | 0 | 32 | 0 | FALSE |  |  | 0 | NULL
3.1.4 | 10341512120 | MANUAL / PNEUMATIC RELEASE DEVICE, WP 300 BAR, INLET THREADED TO M42 X 1.5, PNEUMATIC LINE CONNECTION G 1/8", P/N.# B04420065-NF FOR UL LISTED FIRE SUPPRESSION SYSTEM | NAFFCO | B04420065 | NOS | 8 | 120 | 35 | 0 | 280 | 0 | FALSE |  |  | 0 | NULL
3.1.5 | 10341512122 | PNEUMATIC RELEASE DEVICE, WP 300 BAR, INLET THREADED TO M42 X 1.5, PNEUMATIC LINE CONNECTION G 1/8", P/N.# B04420066NF FOR UL LISTED FIRE SUPPRESSION SYSTEM | NAFFCO | B04420066 | NOS | 16 | 80 | 23 | 0 | 368 | 0 | FALSE |  |  | 0 | NULL
3.1.6 | 10343512025 | DISCHARGE HOSE, DN16, WP 350 BAR, B/P 1400 BAR, 400MM LENGTH, INLET FEMALE THREAD TO W 21.8 X 1/14" TO DIN 477 & OUTLET FEMALE THREAD TO G 3/4", P/N.# B06920225-NF FOR NAFFCOINERT UL CLEAN AGENT FIRE SUPPRESSION SYSTEM | NAFFCO | B06920225-NF | NOS | 24 | 180 | 52 | 0 | 1248 | 0 | FALSE |  |  | 0 | NULL
3.1.7 | 10343012208 | MANIFOLD CHECK VALVE, BRASS, MAX W/P 100 BAR, TP 150 BAR, HOSE CONNECTION THREAD G3/4", MANIFOLD CONNECTION THREAD R1" DN12, P/N.# B04600008-NF FOR UL LISTED FIRE SUPPRESSION SYSTEM | NAFFCO | B04600008 | NOS | 24 | 130 | 38 | 0 | 912 | 0 | FALSE |  |  | 0 | NULL
3.1.8 | 10343512032 | PILOT HOSE, SYNTHETIC RUBBER OIL RESISTANT W/STRAIGHT FITTINGS M12 X 1.5 FEMALE THREAD IN BOTH ENDS, 700MM LONG, W/P 400 BAR, B/P 1600 BAR, TEMP RANGE: -40 C. TO 100 C, P/N.# B06920212 FOR UL LISTED FIRE SUPPRESSION SYSTEM | NAFFCO | B06920212-NF | NOS | 11 | 70 | 21 | 0 | 231 | 0 | FALSE |  |  | 0 | NULL
3.1.9 | 10343512033 | PILOT HOSE, SYNTHETIC RUBBER OIL RESISTANT W/STRAIGHT FITTINGS M12 X 1.5 FEMALE THREAD IN BOTH ENDS, 500MM LONG, W/P 400 BAR, B/P 1600 BAR, TEMP RANGE: -40 C. TO 100 C, P/N.# B06920213 FOR UL LISTED FIRE SUPPRESSION SYSTEM | NAFFCO | B06920213-NF | NOS | 12 | 70 | 21 | 0 | 252 | 0 | FALSE |  |  | 0 | NULL
3.1.10 | 10349012606 | CONNECTING ADAPTOR, M12 X 1.5 MALE THREADED & G 1/8" MALE THREADED, P/N.# 029510006 FOR UL LISTED FIRE SUPPRESSION SYSTEM | NAFFCO | 029510006 | NOS | 46 | 20 | 6 | 0 | 276 | 0 | FALSE |  |  | 0 | NULL
3.1.11 |  | MANIFOLD FOR 2 CYLINDER NAFFCOINERT UL CLEAN AGENT FIRE SUPPRESSION SYSTEM, 360 DIA CYLINDER, P/N.# NFIG-360-SRM2 - NAFFCO | NAFFCO | NFIG-360-SRM2 | NOS | 2 | 630 | 181 | 0 | 362 | 0 | FALSE |  |  | 0 | NULL
3.1.12 | 10344012325 | MANIFOLD FOR 5 CYLINDER NAFFCOINERT UL CLEAN AGENT FIRE SUPPRESSION SYSTEM, 360 DIA CYLINDER, P/N.# NFIG-360-SRM5 - NAFFCO | NAFFCO | NFIG-360-SRM5 | NOS | 4 | 1060 | 304 | 0 | 1216 | 0 | FALSE |  |  | 0 | NULL
3.1.13 | 10342513010 | SELECTOR VALVE 1" (25MM), MODEL: B05511050-NF - NAFFCO | NAFFCO | B05511050-NF | NOS | 4 | 3540.2175 | 1013 | 0 | 4052 | 0 | FALSE |  |  | 0 | NULL
3.1.14 |  | SELECTOR VALVE 1-1/2" (40MM), MODEL: B05511150-NF - NAFFCO | NAFFCO | B05511150-NF | NOS | 3 | 4796.9375 | 1373 | 0 | 4119 | 0 | FALSE |  |  | 0 | NULL
3.1.15 | 10342513020 | SELECTOR VALVE 2" (50MM), MODEL: B05511250-NF - NAFFCO | NAFFCO | B05511250-NF | NOS | 2 | 4796.9375 | 1373 | 0 | 2746 | 0 | FALSE |  |  | 0 | NULL
3.1.16 |  | SELECTOR VALVE 2-1/2" (65MM), MODEL: B05511350-NF - NAFFCO | NAFFCO | B05511350-NF | NOS | 2 | 10308.3125 | 2950 | 0 | 5900 | 0 | FALSE |  |  | 0 | NULL
3.1.17 |  | PILOT CYLINDER ASSEMBLY (FOR MIULTI-ZONE) MAIN+STANDBY COMPLETE WITH ALL ACCESSORIES REQUIRED FOR THIS ASSEMBLY: - HIGH PRESSURE PRMIARY REGULATOR (SET PRESSURE - 6 TO 10 BAR) UL LISTED - 1/4" HIGH PRESSURE PILOT HOSE - CONSTANT FLOW PRESSURE DISHARGE REGULATOR - B8400003-NF - DISCHARGE VALVE, PART NUMBER: B04801218-NF - ELECTROMAGNETIC RELEASE DEVICE, PART NUMBER: B044425146-NF - MANUAL/PNEUMATIC RELEASE DEVICE, PART NUMBER: B04420065-NF - PRESSURE GAUGE, PART NUMBER: 029720221-NF - PILOT CYLINDER, W28.8x14TPI THREADS TO 25E EN ISO 113631-1 - POP OFF VALVE, SET PRESSURE 175 PSI 1/2" CARBON STEEL 300 BAR RATED CHECK VALVE HIGH PRESSURE FITTINGS, HOSE & OTHER ACCESSORIES TO COMPLETE THE ASSEMBLY | NAFFCO |  | NOS | 22 | 6935.9419 | 1985 | 0 | 43670 | 0 | FALSE |  |  | 0 | NULL
3.1.18 | 10344212380 | RACK ASSEMBLY FOR 10 CYLINDERS, DOUBLE ROW, FLOOR MOUNTING TYPE, CYLINDER DIA: 360MM, CAPACITY: 67L, 80L & 140L, PRESSURE RATING: 200 / 300BAR, MODEL: NFIG-RA02-050F FOR NAFFCOINERT UL CLEAN AGENT FIRE SUPPRESSION SYSTEM - NAFFCO | NAFFCO | NFIG-RA02-050F | NOS | 2 | 680 | 195 | 0 | 390 | 0 | FALSE |  |  | 0 | NULL
3.1.19 |  | RACK ASSEMBLY FOR 4 CYLINDERS, DOUBLE ROW, FLOOR MOUNTING TYPE, CYLINDER DIA: 360MM, CAPACITY: 67L, 80L & 140L, PRESSURE RATING: 200 / 300BAR, MODEL: NFIG-RA02-020F FOR NAFFCOINERT UL CLEAN AGENT FIRE SUPPRESSION SYSTEM - NAFFCO | NAFFCO | NFIG-RA02-020F | NOS | 1 | 540 | 155 | 0 | 155 | 0 | FALSE |  |  | 0 | NULL
3.1.20 |  | DISCHARGE NOZZLE | NAFFCO | NAFFCO | NOS | 44 | 180 | 52 | 0 | 2288 | 0 | FALSE |  |  | 0 | NULL
3.1.21 | 10341512137 | PRESSURE RELIEF DEVICE FOR MANIFOLD, P/N.# 029730037 FOR NAFFCOINERT UL CLEAN AGENT FIRE SUPPRESSION SYSTEM | NAFFCO | P/N #29730037 | NOS | 1 | 1900 | 544 | 0 | 544 | 0 | FALSE |  |  | 0 | NULL
3.1.22 | 10341512022 | PRESSURE & FLOW DETECTOR SWITCH, P/N.# 028250050 FOR NAFFCOINERT UL CLEAN AGENT FIRE SUPPRESSION SYSTEM | NAFFCO | P/N # 28250050 | NOS | 11 | 690 | 198 | 0 | 2178 | 0 | FALSE |  |  | 0 | NULL
3.1.23 |  | CHECK VALVE IN CYLINDER MANIFOLD/MAIN RESERVE HEADER PIPE - 2" | NAFFCO | 504.110008BI | NOS | 2 | 727.3048 | 209 | 0 | 418 | 0 | FALSE |  |  | 0 | NULL
3.1.24 |  | WARNING SIGN | NAFFCO |  | SET | 11 | 300 | 86 | 0 | 946 | 0 | FALSE |  |  | 0 | NULL
3.2 |  | ELECTRICAL COMPONENTS |  |  |  | 0 | 0 | 0 | 0 | 0 | 0 | FALSE |  |  | 0 | NULL
3.2.1 |  | 2 LOOP ADDRESSABLE FIRE EXTINGUISHING PANEL, COMPLETE WITH: 24V DC BACK UP BATTERY WITH 75 AH BATTERY ENCLOSURE 2 NOS. CRM4 RELAY MODULE | Cheetah Xi - FIKE | 10-068-R-2-L | SETS | 1 | 8500 | 2432 | 0 | 2432 | 0 | FALSE |  |  | 0 | NULL
3.2.2 |  | SUPPLEMENTAL POWER SUPPLY COMPLETE WITH 18 NOS. CRM4 RELAY MODULE MOUNTED INSIDE THE PANEL (MAX 4 PROGRAMMABLE RELAYS PER CARD) | FIKE | 10-2204 | NOS | 1 | 4926 | 1410 | 0 | 1410 | 0 | FALSE |  |  | 0 | NULL
3.2.3 |  | PHOTOELECTRIC SMOKE DETECTOR w/base | FIKE | 63-1058 & 63-1061 | NOS | 64 | 450 | 129 | 0 | 8256 | 0 | FALSE |  |  | 0 | NULL
3.2.4 |  | HEAT DETECTOR WITH ISOLATOR BASE | FIKE | 60-1040 / 63-1061 | NOS | 4 | 257 | 74 | 0 | 296 | 0 | FALSE |  |  | 0 | NULL
3.2.5 |  | BELL, 6" WITH BACKBOX | SHIELD | FB-1000C6 | NOS | 17 | 85 | 25 | 0 | 425 | 0 | FALSE |  |  | 0 | NULL
3.2.6 |  | FIRE ALARM STROBE (OUTDOOR -SAFE AREA), IP 65 | E2S | L101XDC024MA0A1R | NOS | 17 | 550 | 158 | 0 | 2686 | 0 | FALSE |  |  | 0 | NULL
3.2.7 |  | FIRE ALARM SOUNDER/HORN (INDOOR - SAFE AREA), IP42 | E2S | AL100XDC024RR-UL | NOS | 17 | 1750 | 501 | 0 | 8517 | 0 | FALSE |  |  | 0 | NULL
3.2.8 |  | MAIN RESERVE SELECTOR SWITCH WITH BACKBOX | FIKE | 10-2967 | NOS | 1 | 345 | 99 | 0 | 99 | 0 | FALSE |  |  | 0 | NULL
3.2.9 |  | ABORT SWITCHES, c/w Back box | FIKE | 10-1639 | NOS | 17 | 360 | 103 | 0 | 1751 | 0 | FALSE |  |  | 0 | NULL
3.2.10 |  | MANUAL RELEASE SWITCH, W/ Back Box | FIKE | 10‐2963 | NOS | 17 | 435 | 125 | 0 | 2125 | 0 | FALSE |  |  | 0 | NULL
3.2.11 |  | COUNTDOWN TIMER WITH MANUAL RELEASE AND ABORT SWITCHES | FIKE | 10-2977 / 02-2273 | NOS | 17 | 1570 | 450 | 0 | 7650 | 0 | FALSE |  |  | 0 | NULL
3.2.12 |  | KEYED INPUT SWITCH FOR AUTO MANUAL OPERATION & ACTIVE/INHIBIT MODE OPERATION WITH BACKBOX | FIKE | 10-2969 | NOS | 11 | 495 | 142 | 0 | 1562 | 0 | FALSE |  |  | 0 | NULL
3.2.13 |  | STI WEATHERPROOF COVER FOR SWITCHES (IP54) | STI STOPPER | STI 3150 | NOS | 17 | 352 | 101 | 0 | 1717 | 0 | FALSE |  |  | 0 | NULL
3.2.14 |  | STI POLYCARBONATE ENCLOSURE | STI | STI-7521 | NOS | 17 | 1250 | 358 | 0 | 6086 | 0 | FALSE |  |  | 0 | NULL
3.2.15 |  | RELEASE CONTROL MODULE W/ ISOLATOR BASE | FIKE | 55 -053 | NOS | 19 | 1140 | 327 | 0 | 6213 | 0 | FALSE |  |  | 0 | NULL
3.2.16 |  | MINI MONITOR MODULE W/ ISOLATOR BASE | FIKE | 55 -050 | NOS | 51 | 340 | 98 | 0 | 4998 | 0 | FALSE |  |  | 0 | NULL
3.2.17 |  | MONITOR MODULE W/ ISOLATOR | FIKE | 55 -046 | NOS | 135 | 380 | 109 | 0 | 14715 | 0 | FALSE |  |  | 0 | NULL
3.2.18 |  | CONTROL MODULE W/ ISOLATOR | FIKE | 55 -047 | NOS | 51 | 435 | 125 | 0 | 6375 | 0 | FALSE |  |  | 0 | NULL
3.2.19 |  | MODULE BOX FOR 20 NOS. MODULES | NAFFCO | FABRICATED | NOS | 12 | 500 | 144 | 0 | 1728 | 0 | FALSE |  |  | 0 | NULL
3.2.20 |  | POWER SUPPLY UNIT, 24V DC ,10 Amps, W / battery | FIKE | 10-2829-1-0-01-0-1-01 | NOS | 2 | 1676 | 480 | 0 | 960 | 0 | FALSE |  |  | 0 | NULL
3.3 |  | MECHANICAL COMPONENTS (RESERVE) |  |  |  | 0 | 0 | 0 | 0 | 0 | 0 | FALSE |  |  | 0 | NULL
3.3.1 |  | 140 LITER, 300 BAR INERT GAS CYLINDER - MODEL: NF IG541-300-140 - NAFFCO COMPLETE WITH: - 140 LITER 356 MM DIA. CYLINDER FILLED WITH FILLED WITH IG-100 AGENT - 300 BAR DISCHARGE HEAD VALVE WITH PRESSURE GAUGE/PRESSURE SWITCH FOR 300 BAR; SAFETY PROTECTION CAP - CYLINDER ID LABEL FOR 300 BAR, IG 100 GAS, 140 LITER CONSTANTS PRESSURE REGULATOR FOR 200/300 BAR WITH GASKET | NAFFCO | NF IG100-300-140 | SETS | 24 | 4770 | 1365 | 0 | 32760 | 0 | FALSE |  |  | 0 | NULL
3.3.2 | 10341512133 | ELECTRO MAGNETIC DEVICE WITH DIODE, INLET THREADED TO M42 X 1.5, 24V DC, 0.5 A, IP 65 RATED, P/N.# B04425146 FOR UL LISTED FIRE SUPPRESSION SYSTEM (REFER ITEM.# 10341512136) | NAFFCO | B04425148 | NOS | 8 | 790 | 227 | 0 | 1816 | 0 | FALSE |  |  | 0 | NULL
3.3.3 | 10341512120 | MANUAL / PNEUMATIC RELEASE DEVICE, WP 300 BAR, INLET THREADED TO M42 X 1.5, PNEUMATIC LINE CONNECTION G 1/8", P/N.# B04420065-NF FOR UL LISTED FIRE SUPPRESSION SYSTEM | NAFFCO | B04420065 | NOS | 8 | 120 | 35 | 0 | 280 | 0 | FALSE |  |  | 0 | NULL
3.3.4 | 10341512122 | PNEUMATIC RELEASE DEVICE, WP 300 BAR, INLET THREADED TO M42 X 1.5, PNEUMATIC LINE CONNECTION G 1/8", P/N.# B04420066NF FOR UL LISTED FIRE SUPPRESSION SYSTEM | NAFFCO | B04420066 | NOS | 16 | 80 | 23 | 0 | 368 | 0 | FALSE |  |  | 0 | NULL
3.3.5 | 10343512025 | DISCHARGE HOSE, DN16, WP 350 BAR, B/P 1400 BAR, 400MM LENGTH, INLET FEMALE THREAD TO W 21.8 X 1/14" TO DIN 477 & OUTLET FEMALE THREAD TO G 3/4", P/N.# B06920225-NF FOR NAFFCOINERT UL CLEAN AGENT FIRE SUPPRESSION SYSTEM | NAFFCO | B06920225-NF | NOS | 24 | 180 | 52 | 0 | 1248 | 0 | FALSE |  |  | 0 | NULL
3.3.6 | 10343012208 | MANIFOLD CHECK VALVE, BRASS, MAX W/P 100 BAR, TP 150 BAR, HOSE CONNECTION THREAD G3/4", MANIFOLD CONNECTION THREAD R1" DN12, P/N.# B04600008-NF FOR UL LISTED FIRE SUPPRESSION SYSTEM | NAFFCO | B04600008 | NOS | 24 | 130 | 38 | 0 | 912 | 0 | FALSE |  |  | 0 | NULL
3.3.7 | 10343512032 | PILOT HOSE, SYNTHETIC RUBBER OIL RESISTANT W/STRAIGHT FITTINGS M12 X 1.5 FEMALE THREAD IN BOTH ENDS, 700MM LONG, W/P 400 BAR, B/P 1600 BAR, TEMP RANGE: -40 C. TO 100 C, P/N.# B06920212 FOR UL LISTED FIRE SUPPRESSION SYSTEM | NAFFCO | B06920212-NF | NOS | 11 | 70 | 21 | 0 | 231 | 0 | FALSE |  |  | 0 | NULL
3.3.8 | 10343512033 | PILOT HOSE, SYNTHETIC RUBBER OIL RESISTANT W/STRAIGHT FITTINGS M12 X 1.5 FEMALE THREAD IN BOTH ENDS, 500MM LONG, W/P 400 BAR, B/P 1600 BAR, TEMP RANGE: -40 C. TO 100 C, P/N.# B06920213 FOR UL LISTED FIRE SUPPRESSION SYSTEM | NAFFCO | B06920213-NF | NOS | 12 | 70 | 21 | 0 | 252 | 0 | FALSE |  |  | 0 | NULL
3.3.9 | 10349012606 | CONNECTING ADAPTOR, M12 X 1.5 MALE THREADED & G 1/8" MALE THREADED, P/N.# 029510006 FOR UL LISTED FIRE SUPPRESSION SYSTEM | NAFFCO | 029510006 | NOS | 46 | 20 | 6 | 0 | 276 | 0 | FALSE |  |  | 0 | NULL
3.3.10 |  | MANIFOLD FOR 2 CYLINDER NAFFCOINERT UL CLEAN AGENT FIRE SUPPRESSION SYSTEM, 360 DIA CYLINDER, P/N.# NFIG-360-SRM2 - NAFFCO | NAFFCO | NFIG-360-SRM2 | NOS | 2 | 630 | 181 | 0 | 362 | 0 | FALSE |  |  | 0 | NULL
3.3.11 | 10344012325 | MANIFOLD FOR 5 CYLINDER NAFFCOINERT UL CLEAN AGENT FIRE SUPPRESSION SYSTEM, 360 DIA CYLINDER, P/N.# NFIG-360-SRM5 - NAFFCO | NAFFCO | NFIG-360-SRM5 | NOS | 4 | 1060 | 304 | 0 | 1216 | 0 | FALSE |  |  | 0 | NULL
3.3.12 | 10344212380 | RACK ASSEMBLY FOR 10 CYLINDERS, DOUBLE ROW, FLOOR MOUNTING TYPE, CYLINDER DIA: 360MM, CAPACITY: 67L, 80L & 140L, PRESSURE RATING: 200 / 300BAR, MODEL: NFIG-RA02-050F FOR NAFFCOINERT UL CLEAN AGENT FIRE SUPPRESSION SYSTEM - NAFFCO | NAFFCO | NFIG-RA02-050F | NOS | 2 | 680 | 195 | 0 | 390 | 0 | FALSE |  |  | 0 | NULL
3.3.13 |  | RACK ASSEMBLY FOR 4 CYLINDERS, DOUBLE ROW, FLOOR MOUNTING TYPE, CYLINDER DIA: 360MM, CAPACITY: 67L, 80L & 140L, PRESSURE RATING: 200 / 300BAR, MODEL: NFIG-RA02-020F FOR NAFFCOINERT UL CLEAN AGENT FIRE SUPPRESSION SYSTEM - NAFFCO | NAFFCO | NFIG-RA02-020F | NOS | 1 | 540 | 155 | 0 | 155 | 0 | FALSE |  |  | 0 | NULL
3.4 |  | PRESSURE RELIEF VENTS - OPTIONAL (AS PER SPECIFICATION) |  |  |  | 0 | 0 | 0 | 0 | 0 | 0 | FALSE |  |  | 0 | NULL
3.4.1 | 15466240142 | PRESSURE RELIEF DAMPER, SIZE: 420 X 420 X 120MM, MODEL: SHXUN300 - AFP | AFP | SHXUN300 | NOS | 4 | 1802.5525 | 516 | 5 | 2064 | 0 | FALSE |  |  | 0 | NULL
3.4.2 | 15466240162 | PRESSURE RELIEF DAMPER, SIZE: 620 X 620 X 120MM, MODEL: SHXUN500 - AFP | AFP | SHXUN500 | NOS | 3 | 3329.1499 | 953 | 0 | 2859 | 0 | FALSE |  |  | 0 | NULL
3.4.3 | 15466240182 | PRESSURE RELIEF DAMPER, SIZE: 820 X 820 X 120MM, MODEL: SHXUN700 - AFP | AFP | SHXUN700 | NOS | 2 | 4166.1493 | 1192 | 5 | 2384 | 0 | FALSE |  |  | 0 | NULL
3.4.4 | 15466240212 | PRESSURE RELIEF DAMPER, SIZE: 1120 X 1120 X 120MM, MODEL: SHXUN1000 - AFP | AFP | SHXUN1000 | NOS | 2 | 5071.8648 | 1452 | 0 | 2904 | 0 | FALSE |  |  | 0 | NULL
3.4.5 |  | WEATHER PROOF LOUVERS FOR PRV - AFP SHXUN300 | AFP | DWL300 | NOS | 4 | 442.1175 | 127 | 5 | 508 | 0 | FALSE |  |  | 0 | NULL
3.4.6 |  | WEATHER PROOF LOUVERS FOR PRV - AFP SHXUN500 | AFP | DWL500 | NOS | 3 | 646.875 | 186 | 5 | 558 | 0 | FALSE |  |  | 0 | NULL
3.4.7 |  | WEATHER PROOF LOUVERS FOR PRV - AFP SHXUN700 | AFP | DWL700 | NOS | 2 | 860.3438 | 247 | 5 | 494 | 0 | FALSE |  |  | 0 | NULL
3.4.8 |  | WEATHER PROOF LOUVERS FOR PRV - AFP SHXUN1000 | AFP | DWL1000 | NOS | 2 | 1725 | 494 | 5 | 988 | 0 | FALSE |  |  | 0 | NULL
4 |  | SHIELD FM 200 FIRE EXTINGUISHING SYSTEM, TOTAL FLOODING, MODULAR, 300 PSI - BASEMENT ROOM - LT ROOM |  |  |  | 0 | 0 | 0 | 5 | 0 | 0 | FALSE |  |  | 0 | NULL
4.1 |  | MECHANICAL COMPONENTS (MAIN) |  |  |  | 0 | 0 | 0 | 5 | 0 | 0 | FALSE |  |  | 0 | NULL
4.1.1 |  | 369 L HFC227EA AGENT CYLINDER ASSEMBLY COMPLETE WITH: CYLINDER HEAD VALVE WITH PRESSURE GAUGE, PRESSURE SUPERVISORY SWITCH, CYLINDER MOUNTING STRAP, TOP PLUG | SHIELD | SD-369HFC-03 | SET | 4 | 13247 | 3791 | 5 | 15164 | 0 | FALSE |  |  | 0 | NULL
4.1.2 |  | CYLINDER MOUNTING STRAP - SD-CBKT-790 | SHIELD | SD-CBKT-790 | NOS | 4 | 247 | 71 | 5 | 284 | 0 | FALSE |  |  | 0 | NULL
4.1.3 |  | SHIELD200 (SD-HFC227EA) AGENT (PER KG) | SHIELD | SD-HFC-227ea | KG | 1196 | 70 | 21 | 5 | 25116 | 0 | FALSE |  |  | 0 | NULL
4.1.4 |  | 3 INCH (80MM) OUTLET ADAPTOR USED TO 369L CYLINDER VALVE OUTLET | SHIELD | SD-VOA0080 | NOS | 4 | 200 | 58 | 5 | 232 | 0 | FALSE |  |  | 0 | NULL
4.1.5 |  | REMOVABLE ELECTRIC ACTUATOR C/W SUPERVISORY SWITCH, 1 INCH CONNECTION, UL LISTED, EXT. MONITORING SWITCH WITH CLAMP, SD-EMS0025 | SHIELD | SD-REA-SS | NOS | 2 | 1690 | 484 | 5 | 968 | 0 | FALSE |  |  | 0 | NULL
4.1.6 |  | MANUAL ACTUATOR WITH PUSH TO OPERATE | SHIELD | SD-MA0025 | NOS | 2 | 200 | 58 | 5 | 116 | 0 | FALSE |  |  | 0 | NULL
4.1.7 |  | PNEUMATIC ACTUATOR | SHIELD | SD-PA0025 | NOS | 2 | 180 | 52 | 5 | 104 | 0 | FALSE |  |  | 0 | NULL
4.1.8 |  | DISCHARGE PRESSURE SWITCH | SHIELD | SD-DPS-B6-95-1 | NOS | 4 | 300 | 86 | 5 | 344 | 0 | FALSE |  |  | 0 | NULL
4.1.9 |  | DISCHARGE HOSE 3 INCH (80MM) C/W CHECK VALVE WITH FEMALE SWIVEL FITTINGS | SHIELD | SD-DHCV0080 | NOS | 4 | 2640 | 756 | 5 | 3024 | 0 | FALSE |  |  | 0 | NULL
4.1.10 |  | 1/4" PNEUMATIC ACTUATION FLEXIBLE HOSE WITH FEMALE SWIVEL FITTINGS - 1 NO. X 1/4" PNEUMATIC ELBOW USED AT SLAVE CYLINDER VALVE (SD-ELWFH-092) - 6 NOS. X 1/4" NIPPLE USED AT MASTER CYLINDER VALVE (SD-NPFH-090) - 2 NOS. X PNEUMATIC TEE (SD-TFH-091) | SHIELD | SDFLXHS0015 | NOS | 2 | 40 | 12 | 5 | 24 | 0 | FALSE |  |  | 0 | NULL
4.1.11 |  | MANIFOLD FOR 2 CYLINDER | SHIELD | SD-MF100-80-2 | NOS | 4 | 630 | 181 | 5 | 724 | 0 | FALSE |  |  | 0 | NULL
4.1.12 |  | DISCHARGE NOZZLE | SHIELD | SD-NXXX-XX | NOS | 247 | 200 | 58 | 5 | 14326 | 0 | FALSE |  |  | 0 | NULL
4.1.13 |  | FM200 WARNING SIGNAGE | SHIELD | SD-FM-WARN | SET | 2 | 300 | 86 | 5 | 172 | 0 | FALSE |  |  | 0 | NULL
4.1.14 |  | FK-5-1-12 CYLINDER LEBEL 280X180 - UL/FM APPROVED | SHIELD | SD-FM-LBL | NOS | 8 | 60 | 18 | 5 | 144 | 0 | FALSE |  |  | 0 | NULL
4.2 |  | ELECTRICAL COMPONENTS |  |  |  | 0 | 0 | 0 | 0 | 0 | 0 | FALSE |  |  | 0 | NULL
4.2.1 |  | 2 LOOP ADDRESSABLE FIRE EXTINGUISHING PANEL, COMPLETE WITH: 24V DC BACK UP BATTERY WITH 75 AH BATTERY ENCLOSURE 2 NOS. CRM4 RELAY MODULE | Cheetah Xi - FIKE | 10-068-R-2-L | SETS | 1 | 8500 | 2432 | 5 | 2432 | 0 | FALSE |  |  | 0 | NULL
4.2.2 |  | PHOTOELECTRIC SMOKE DETECTOR w/base | FIKE | 63-1058 & 63-1061 | NOS | 14 | 450 | 129 | 5 | 1806 | 0 | FALSE |  |  | 0 | NULL
4.2.3 |  | INTELLIGENT AGENT RELEASE PULL STATION, P/N.# 20-1343 - FIKE WITH BACKBOX | FIKE | 20-1343 | NOS | 3 | 395 | 114 | 5 | 342 | 0 | FALSE |  |  | 0 | NULL
4.2.4 |  | ABORT SWITCHES, c/w Back box | FIKE | 10-1639 | NOS | 3 | 360 | 103 | 5 | 309 | 0 | FALSE |  |  | 0 | NULL
4.2.5 |  | BELL, 6" WITH BACKBOX | SHIELD | FB-1000C6 | NOS | 3 | 85 | 25 | 5 | 75 | 0 | FALSE |  |  | 0 | NULL
4.2.6 |  | HORN/STROBE, INDOOR, SELECTABLE CANDELA STROBE, WALL MOUNT, RED, UL LISTED, MODEL : SH-HSIR - SHIELD | SHIELD | SH-HSIR | NOS | 3 | 150 | 43 | 5 | 129 | 0 | FALSE |  |  | 0 | NULL
4.2.7 |  | STROBE, SELECTABLE CANDELA STROBE, WALL MOUNT, RED, INDOOR, UL LISTED, MODEL: SH-STIR - SHIELD WITH BACKBOX | SHIELD | SH-STIR | NOS | 3 | 125 | 36 | 5 | 108 | 0 | FALSE |  |  | 0 | NULL
4.2.8 |  | MAIN RESERVE SELECTOR SWITCH WITH BACKBOX | FIKE | 10-2967 | NOS | 1 | 345 | 99 | 5 | 99 | 0 | FALSE |  |  | 0 | NULL
4.2.9 |  | MINI MONITOR MODULE W/ ISOLATOR BASE | FIKE | 55 -050 | NOS | 6 | 340 | 98 | 5 | 588 | 0 | FALSE |  |  | 0 | NULL
4.2.10 |  | MONITOR MODULE W/ ISOLATOR | FIKE | 55 -046 | NOS | 17 | 380 | 109 | 5 | 1853 | 0 | FALSE |  |  | 0 | NULL
4.2.11 |  | CONTROL MODULE W/ ISOLATOR | FIKE | 55 -047 | NOS | 9 | 435 | 125 | 5 | 1125 | 0 | FALSE |  |  | 0 | NULL
4.2.12 |  | RELEASE CONTROL MODULE W/ ISOLATOR BASE | FIKE | 55 -053 | NOS | 4 | 1140 | 327 | 5 | 1308 | 0 | FALSE |  |  | 0 | NULL
4.2.13 |  | POWER SUPPLY UNIT, 24V DC ,10 Amps, W / battery | FIKE | 10-2829-1-0-01-0-1-01 | NOS | 1 | 1676 | 480 | 5 | 480 | 0 | FALSE |  |  | 0 | NULL
4.2.14 |  | KEYED INPUT SWITCH FOR AUTO MANUAL OPERATION & ACTIVE/INHIBIT MODE OPERATION WITH BACKBOX | FIKE | 10-2969 | NOS | 1 | 495 | 142 | 5 | 142 | 0 | FALSE |  |  | 0 | NULL
4.2.15 |  | MODULE BOX FOR 20 NOS. MODULES | NAFFCO | FABRICATED | NOS | 2 | 500 | 144 | 5 | 288 | 0 | FALSE |  |  | 0 | NULL
4.3 |  | MECHANICAL COMPONENTS (RESERVE) |  |  |  | 0 | 0 | 0 | 5 | 0 | 0 | FALSE |  |  | 0 | NULL
4.3.1 |  | 369 L HFC227EA AGENT CYLINDER ASSEMBLY COMPLETE WITH: CYLINDER HEAD VALVE WITH PRESSURE GAUGE, PRESSURE SUPERVISORY SWITCH, CYLINDER MOUNTING STRAP, TOP PLUG | SHIELD | SD-369HFC-03 | SET | 4 | 13247 | 3791 | 5 | 15164 | 0 | FALSE |  |  | 0 | NULL
4.3.2 |  | CYLINDER MOUNTING STRAP - SD-CBKT-790 | SHIELD | SD-CBKT-790 | NOS | 4 | 247 | 71 | 5 | 284 | 0 | FALSE |  |  | 0 | NULL
4.3.3 |  | SHIELD200 (SD-HFC227EA) AGENT (PER KG) | SHIELD | SD-HFC-227ea | KG | 1196 | 70 | 21 | 5 | 25116 | 0 | FALSE |  |  | 0 | NULL
4.3.4 |  | 3 INCH (80MM) OUTLET ADAPTOR USED TO 369L CYLINDER VALVE OUTLET | SHIELD | SD-VOA0080 | NOS | 4 | 200 | 58 | 5 | 232 | 0 | FALSE |  |  | 0 | NULL
4.3.5 |  | REMOVABLE ELECTRIC ACTUATOR C/W SUPERVISORY SWITCH, 1 INCH CONNECTION, UL LISTED, EXT. MONITORING SWITCH WITH CLAMP, SD-EMS0025 | SHIELD | SD-REA-SS | NOS | 2 | 1690 | 484 | 5 | 968 | 0 | FALSE |  |  | 0 | NULL
4.3.6 |  | MANUAL ACTUATOR WITH PUSH TO OPERATE | SHIELD | SD-MA0025 | NOS | 2 | 200 | 58 | 5 | 116 | 0 | FALSE |  |  | 0 | NULL
4.3.7 |  | PNEUMATIC ACTUATOR | SHIELD | SD-PA0025 | NOS | 2 | 180 | 52 | 5 | 104 | 0 | FALSE |  |  | 0 | NULL
4.3.8 |  | DISCHARGE HOSE 3 INCH (80MM) C/W CHECK VALVE WITH FEMALE SWIVEL FITTINGS | SHIELD | SD-DHCV0080 | NOS | 4 | 2640 | 756 | 5 | 3024 | 0 | FALSE |  |  | 0 | NULL
4.3.9 |  | 1/4" PNEUMATIC ACTUATION FLEXIBLE HOSE WITH FEMALE SWIVEL FITTINGS - 1 NO. X 1/4" PNEUMATIC ELBOW USED AT SLAVE CYLINDER VALVE (SD-ELWFH-092) - 6 NOS. X 1/4" NIPPLE USED AT MASTER CYLINDER VALVE (SD-NPFH-090) - 2 NOS. X PNEUMATIC TEE (SD-TFH-091) | SHIELD | SDFLXHS0015 | NOS | 2 | 40 | 12 | 5 | 24 | 0 | FALSE |  |  | 0 | NULL
5 |  | SHIELD FM 200 FIRE EXTINGUISHING SYSTEM, TOTAL FLOODING, MODULAR, 300 PSI - BASEMENT ROOM - UPS / BATTERY ROOM |  |  |  | 0 | 0 | 0 | 5 | 0 | 0 | FALSE |  |  | 0 | NULL
5.1 |  | MECHANICAL COMPONENTS (MAIN) |  |  |  | 0 | 0 | 0 | 5 | 0 | 0 | FALSE |  |  | 0 | NULL
5.1.1 |  | 106.0 L HFC227EA AGENT CYLINDER ASSEMBLY COMPLETE WITH: CYLINDER HEAD VALVE WITH PRESSURE GAUGE, PRESSURE SUPERVISORY SWITCH, CYLINDER MOUNTING STRAP, TOP PLUG | SHIELD | SD-106HFC-02 | SET | 1 | 5600 | 1603 | 5 | 1603 | 0 | FALSE |  |  | 0 | NULL
5.1.2 |  | CYLINDER MOUNTING STRAP - SD-CBKT-600 | SHIELD | SD-CBKT-600 | NOS | 1 | 247 | 71 | 5 | 71 | 0 | FALSE |  |  | 0 | NULL
5.1.3 |  | SHIELD200 (SD-HFC227EA) AGENT (PER KG) | SHIELD | SD-HFC-227ea | KG | 84 | 70 | 21 | 5 | 1764 | 0 | FALSE |  |  | 0 | NULL
5.1.4 |  | REMOVABLE ELECTRIC ACTUATOR C/W SUPERVISORY SWITCH, 1 INCH CONNECTION, UL LISTED, EXT. MONITORING SWITCH WITH CLAMP, SD-EMS0025 | SHIELD | SD-REA-SS | NOS | 1 | 1690 | 484 | 5 | 484 | 0 | FALSE |  |  | 0 | NULL
5.1.5 |  | MANUAL ACTUATOR WITH PUSH TO OPERATE | SHIELD | SD-MA0025 | NOS | 1 | 200 | 58 | 5 | 58 | 0 | FALSE |  |  | 0 | NULL
5.1.6 |  | DISCHARGE PRESSURE SWITCH | SHIELD | SD-DPS-B6-95-1 | NOS | 1 | 300 | 86 | 5 | 86 | 0 | FALSE |  |  | 0 | NULL
5.1.7 |  | DISCHARGE HOSE 2 INCH (50MM) WITH FEMALE SWIVEL FITTINGS | SHIELD | SD-DH0050 | NOS | 1 | 480 | 138 | 5 | 138 | 0 | FALSE |  |  | 0 | NULL
5.1.8 |  | 2 INCH (50MM) CHECK VALVE | SHIELD | SD-CV0050 | NOS | 2 | 430 | 124 | 5 | 248 | 0 | FALSE |  |  | 0 | NULL
5.1.9 |  | MANIFOLD FOR 2 CYLINDER | SHIELD | SD-MF100-65-2 | NOS | 1 | 630 | 181 | 5 | 181 | 0 | FALSE |  |  | 0 | NULL
5.1.10 |  | DISCHARGE NOZZLE | SHIELD | SD-NXXX-XX | NOS | 3 | 200 | 58 | 5 | 174 | 0 | FALSE |  |  | 0 | NULL
5.1.11 |  | FM200 WARNING SIGNAGE | SHIELD | SD-FM-WARN | SET | 1 | 300 | 86 | 5 | 86 | 0 | FALSE |  |  | 0 | NULL
5.1.12 |  | FK-5-1-12 CYLINDER LEBEL 280X180 - UL/FM APPROVED | SHIELD | SD-FM-LBL | NOS | 2 | 60 | 18 | 5 | 36 | 0 | FALSE |  |  | 0 | NULL
5.2 |  | ELECTRICAL COMPONENTS |  |  |  | 0 | 0 | 0 | 0 | 0 | 0 | FALSE |  |  | 0 | NULL
5.2.1 |  | EXTINGUISHING CONTROL PANEL (2) DETECTION ZONE (1) RELEASE AREA COMPLETE WITH 24 VDC BACK UP BATTERY | SHIELD | AX-T | SET | 1 | 3500 | 1002 | 5 | 1002 | 0 | FALSE |  |  | 0 | NULL
5.2.2 |  | CONVENTIONAL HEAT DETECTOR, 170F, UL LISTED, MODEL: S-C2014 - SHIELD WITH STANDARD MOUNTING BASE, UL LISTED, MODEL: S-C2001 - SHIELD | SHIELD | S-C2014 / S-C2001 | NOS | 2 | 40 | 12 | 5 | 24 | 0 | FALSE |  |  | 0 | NULL
5.2.3 |  | EXTINGUISHING ABORT SWITCH, SURFACE MOUNT, RED, UL LISTED, MODEL: S111R-AB - SHIELD | SHIELD | S111R-AB | NOS | 1 | 275 | 79 | 5 | 79 | 0 | FALSE |  |  | 0 | NULL
5.2.4 |  | BELL, 6" WITH BACKBOX | SHIELD | FB-1000C6 | NOS | 1 | 85 | 25 | 5 | 25 | 0 | FALSE |  |  | 0 | NULL
5.2.5 |  | HORN/STROBE, INDOOR, SELECTABLE CANDELA STROBE, WALL MOUNT, RED, UL LISTED, MODEL : SH-HSIR - SHIELD | SHIELD | SH-HSIR | NOS | 1 | 150 | 43 | 5 | 43 | 0 | FALSE |  |  | 0 | NULL
5.2.6 |  | STROBE, SELECTABLE CANDELA STROBE, WALL MOUNT, RED, INDOOR, UL LISTED, MODEL: SH-STIR - SHIELD WITH BACKBOX | SHIELD | SH-STIR | NOS | 1 | 125 | 36 | 5 | 36 | 0 | FALSE |  |  | 0 | NULL
5.2.7 |  | MAIN RESERVE SELECTOR SWITCH WITH BACKBOX | FIKE | 10-2967 | NOS | 1 | 345 | 99 | 5 | 99 | 0 | FALSE |  |  | 0 | NULL
5.2.8 |  | KEYED INPUT SWITCH FOR AUTO MANUAL OPERATION & ACTIVE/INHIBIT MODE OPERATION WITH BACKBOX | FIKE | 10-2969 | NOS | 1 | 495 | 142 | 5 | 142 | 0 | FALSE |  |  | 0 | NULL
5.3 |  | MECHANICAL COMPONENTS (RESERVE) |  |  |  | 0 | 0 | 0 | 5 | 0 | 0 | FALSE |  |  | 0 | NULL
5.3.1 |  | 106.0 L HFC227EA AGENT CYLINDER ASSEMBLY COMPLETE WITH: CYLINDER HEAD VALVE WITH PRESSURE GAUGE, PRESSURE SUPERVISORY SWITCH, CYLINDER MOUNTING STRAP, TOP PLUG | SHIELD | SD-106HFC-02 | SET | 1 | 5600 | 1603 | 5 | 1603 | 0 | FALSE |  |  | 0 | NULL
5.3.2 |  | CYLINDER MOUNTING STRAP - SD-CBKT-600 | SHIELD | SD-CBKT-600 | NOS | 1 | 247 | 71 | 5 | 71 | 0 | FALSE |  |  | 0 | NULL
5.3.3 |  | SHIELD200 (SD-HFC227EA) AGENT (PER KG) | SHIELD | SD-HFC-227ea | KG | 84 | 70 | 21 | 5 | 1764 | 0 | FALSE |  |  | 0 | NULL
5.3.4 |  | REMOVABLE ELECTRIC ACTUATOR C/W SUPERVISORY SWITCH, 1 INCH CONNECTION, UL LISTED, EXT. MONITORING SWITCH WITH CLAMP, SD-EMS0025 | SHIELD | SD-REA-SS | NOS | 1 | 1690 | 484 | 5 | 484 | 0 | FALSE |  |  | 0 | NULL
5.3.5 |  | MANUAL ACTUATOR WITH PUSH TO OPERATE | SHIELD | SD-MA0025 | NOS | 1 | 200 | 58 | 5 | 58 | 0 | FALSE |  |  | 0 | NULL
5.3.6 |  | DISCHARGE HOSE 2 INCH (50MM) WITH FEMALE SWIVEL FITTINGS | SHIELD | SD-DH0050 | NOS | 1 | 480 | 138 | 5 | 138 | 0 | FALSE |  |  | 0 | NULL
5.3.7 |  | 2 INCH (50MM) CHECK VALVE | SHIELD | SD-CV0050 | NOS | 2 | 430 | 124 | 5 | 248 | 0 | FALSE |  |  | 0 | NULL
6 |  | SHIELD FM 200 FIRE EXTINGUISHING SYSTEM, TOTAL FLOODING, MODULAR, 300 PSI - GROUND FLOOR - DC CHARGER ROOM 1 |  |  |  | 0 | 0 | 0 | 5 | 0 | 0 | FALSE |  |  | 0 | NULL
6.1 |  | MECHANICAL COMPONENTS (MAIN) |  |  |  | 0 | 0 | 0 | 5 | 0 | 0 | FALSE |  |  | 0 | NULL
6.1.1 |  | 52 L HFC227EA AGENT CYLINDER ASSEMBLY COMPLETE WITH: CYLINDER HEAD VALVE WITH PRESSURE GAUGE, PRESSURE SUPERVISORY SWITCH, CYLINDER MOUNTING STRAP, TOP PLUG | SHIELD | SD-52HFC-02 | SET | 1 | 4730 | 1354 | 5 | 1354 | 0 | FALSE |  |  | 0 | NULL
6.1.2 |  | CYLINDER MOUNTING STRAP - SD-CBKT-600 | SHIELD | SD-CBKT-600 | NOS | 1 | 247 | 71 | 5 | 71 | 0 | FALSE |  |  | 0 | NULL
6.1.3 |  | SHIELD200 (SD-HFC227EA) AGENT (PER KG) | SHIELD | SD-HFC-227ea | KG | 33 | 70 | 21 | 5 | 693 | 0 | FALSE |  |  | 0 | NULL
6.1.4 |  | REMOVABLE ELECTRIC ACTUATOR C/W SUPERVISORY SWITCH, 1 INCH CONNECTION, UL LISTED, EXT. MONITORING SWITCH WITH CLAMP, SD-EMS0025 | SHIELD | SD-REA-SS | NOS | 1 | 1690 | 484 | 5 | 484 | 0 | FALSE |  |  | 0 | NULL
6.1.5 |  | MANUAL ACTUATOR WITH PUSH TO OPERATE | SHIELD | SD-MA0025 | NOS | 1 | 200 | 58 | 5 | 58 | 0 | FALSE |  |  | 0 | NULL
6.1.6 |  | DISCHARGE PRESSURE SWITCH | SHIELD | SD-DPS-B6-95-1 | NOS | 1 | 300 | 86 | 5 | 86 | 0 | FALSE |  |  | 0 | NULL
6.1.7 |  | DISCHARGE HOSE 2 INCH (50MM) WITH FEMALE SWIVEL FITTINGS | SHIELD | SD-DH0050 | NOS | 1 | 480 | 138 | 5 | 138 | 0 | FALSE |  |  | 0 | NULL
6.1.8 |  | 2 INCH (50MM) CHECK VALVE | SHIELD | SD-CV0050 | NOS | 2 | 430 | 124 | 5 | 248 | 0 | FALSE |  |  | 0 | NULL
6.1.9 |  | MANIFOLD FOR 2 CYLINDER | SHIELD | SD-MF100-65-2 | NOS | 1 | 630 | 181 | 5 | 181 | 0 | FALSE |  |  | 0 | NULL
6.1.10 |  | DISCHARGE NOZZLE | SHIELD | SD-NXXX-XX | NOS | 1 | 200 | 58 | 5 | 58 | 0 | FALSE |  |  | 0 | NULL
6.1.11 |  | FM200 WARNING SIGNAGE | SHIELD | SD-FM-WARN | SET | 1 | 300 | 86 | 5 | 86 | 0 | FALSE |  |  | 0 | NULL
6.1.12 |  | FK-5-1-12 CYLINDER LEBEL 280X180 - UL/FM APPROVED | SHIELD | SD-FM-LBL | NOS | 2 | 60 | 18 | 5 | 36 | 0 | FALSE |  |  | 0 | NULL
6.2 |  | ELECTRICAL COMPONENTS |  |  |  | 0 | 0 | 0 | 0 | 0 | 0 | FALSE |  |  | 0 | NULL
6.2.1 |  | EXTINGUISHING CONTROL PANEL (2) DETECTION ZONE (1) RELEASE AREA COMPLETE WITH 24 VDC BACK UP BATTERY | SHIELD | AX-T | SET | 1 | 3500 | 1002 | 5 | 1002 | 0 | FALSE |  |  | 0 | NULL
6.2.2 |  | CONVENTIONAL PHOTOELECTRIC SMOKE DETECTOR, UL LISTED, MODEL: S-C2011 - SHIELD WITH STANDARD MOUNTING BASE, UL LISTED, MODEL: S-C2001 - SHIELD | SHIELD | S-C2011 / S-C2001 | NOS | 2 | 47 | 14 | 5 | 28 | 0 | FALSE |  |  | 0 | NULL
6.2.3 |  | EXTINGUISHING ABORT SWITCH, SURFACE MOUNT, RED, UL LISTED, MODEL: S111R-AB - SHIELD | SHIELD | S111R-AB | NOS | 1 | 275 | 79 | 5 | 79 | 0 | FALSE |  |  | 0 | NULL
6.2.4 |  | BELL, 6" WITH BACKBOX | SHIELD | FB-1000C6 | NOS | 1 | 85 | 25 | 5 | 25 | 0 | FALSE |  |  | 0 | NULL
6.2.5 |  | HORN/STROBE, INDOOR, SELECTABLE CANDELA STROBE, WALL MOUNT, RED, UL LISTED, MODEL : SH-HSIR - SHIELD | SHIELD | SH-HSIR | NOS | 1 | 150 | 43 | 5 | 43 | 0 | FALSE |  |  | 0 | NULL
6.2.6 |  | STROBE, SELECTABLE CANDELA STROBE, WALL MOUNT, RED, INDOOR, UL LISTED, MODEL: SH-STIR - SHIELD WITH BACKBOX | SHIELD | SH-STIR | NOS | 1 | 125 | 36 | 5 | 36 | 0 | FALSE |  |  | 0 | NULL
6.2.7 |  | MAIN RESERVE SELECTOR SWITCH WITH BACKBOX | FIKE | 10-2967 | NOS | 1 | 345 | 99 | 5 | 99 | 0 | FALSE |  |  | 0 | NULL
6.2.8 |  | KEYED INPUT SWITCH FOR AUTO MANUAL OPERATION & ACTIVE/INHIBIT MODE OPERATION WITH BACKBOX | FIKE | 10-2969 | NOS | 1 | 495 | 142 | 5 | 142 | 0 | FALSE |  |  | 0 | NULL
6.3 |  | MECHANICAL COMPONENTS (RESERVE) |  |  |  | 0 | 0 | 0 | 5 | 0 | 0 | FALSE |  |  | 0 | NULL
6.3.1 |  | 52 L HFC227EA AGENT CYLINDER ASSEMBLY COMPLETE WITH: CYLINDER HEAD VALVE WITH PRESSURE GAUGE, PRESSURE SUPERVISORY SWITCH, CYLINDER MOUNTING STRAP, TOP PLUG | SHIELD | SD-52HFC-02 | SET | 1 | 4730 | 1354 | 5 | 1354 | 0 | FALSE |  |  | 0 | NULL
6.3.2 |  | CYLINDER MOUNTING STRAP - SD-CBKT-600 | SHIELD | SD-CBKT-600 | NOS | 1 | 247 | 71 | 5 | 71 | 0 | FALSE |  |  | 0 | NULL
6.3.3 |  | SHIELD200 (SD-HFC227EA) AGENT (PER KG) | SHIELD | SD-HFC-227ea | KG | 33 | 70 | 21 | 5 | 693 | 0 | FALSE |  |  | 0 | NULL
6.3.4 |  | REMOVABLE ELECTRIC ACTUATOR C/W SUPERVISORY SWITCH, 1 INCH CONNECTION, UL LISTED, EXT. MONITORING SWITCH WITH CLAMP, SD-EMS0025 | SHIELD | SD-REA-SS | NOS | 1 | 1690 | 484 | 5 | 484 | 0 | FALSE |  |  | 0 | NULL
6.3.5 |  | MANUAL ACTUATOR WITH PUSH TO OPERATE | SHIELD | SD-MA0025 | NOS | 1 | 200 | 58 | 5 | 58 | 0 | FALSE |  |  | 0 | NULL
6.3.6 |  | DISCHARGE HOSE 2 INCH (50MM) WITH FEMALE SWIVEL FITTINGS | SHIELD | SD-DH0050 | NOS | 1 | 480 | 138 | 5 | 138 | 0 | FALSE |  |  | 0 | NULL
6.3.7 |  | 2 INCH (50MM) CHECK VALVE | SHIELD | SD-CV0050 | NOS | 2 | 430 | 124 | 5 | 248 | 0 | FALSE |  |  | 0 | NULL
7 |  | SHIELD FM 200 FIRE EXTINGUISHING SYSTEM, TOTAL FLOODING, MODULAR, 300 PSI - GROUND FLOOR - DC CHARGER ROOM 2 |  |  |  | 0 | 0 | 0 | 5 | 0 | 0 | FALSE |  |  | 0 | NULL
7.1 |  | MECHANICAL COMPONENTS (MAIN) |  |  |  | 0 | 0 | 0 | 5 | 0 | 0 | FALSE |  |  | 0 | NULL
7.1.1 |  | 52 L HFC227EA AGENT CYLINDER ASSEMBLY COMPLETE WITH: CYLINDER HEAD VALVE WITH PRESSURE GAUGE, PRESSURE SUPERVISORY SWITCH, CYLINDER MOUNTING STRAP, TOP PLUG | SHIELD | SD-52HFC-02 | SET | 1 | 4730 | 1354 | 5 | 1354 | 0 | FALSE |  |  | 0 | NULL
7.1.2 |  | CYLINDER MOUNTING STRAP - SD-CBKT-600 | SHIELD | SD-CBKT-600 | NOS | 1 | 247 | 71 | 5 | 71 | 0 | FALSE |  |  | 0 | NULL
7.1.3 |  | SHIELD200 (SD-HFC227EA) AGENT (PER KG) | SHIELD | SD-HFC-227ea | KG | 33 | 70 | 21 | 5 | 693 | 0 | FALSE |  |  | 0 | NULL
7.1.4 |  | REMOVABLE ELECTRIC ACTUATOR C/W SUPERVISORY SWITCH, 1 INCH CONNECTION, UL LISTED, EXT. MONITORING SWITCH WITH CLAMP, SD-EMS0025 | SHIELD | SD-REA-SS | NOS | 1 | 1690 | 484 | 5 | 484 | 0 | FALSE |  |  | 0 | NULL
7.1.5 |  | MANUAL ACTUATOR WITH PUSH TO OPERATE | SHIELD | SD-MA0025 | NOS | 1 | 200 | 58 | 5 | 58 | 0 | FALSE |  |  | 0 | NULL
7.1.6 |  | DISCHARGE PRESSURE SWITCH | SHIELD | SD-DPS-B6-95-1 | NOS | 1 | 300 | 86 | 5 | 86 | 0 | FALSE |  |  | 0 | NULL
7.1.7 |  | DISCHARGE HOSE 2 INCH (50MM) WITH FEMALE SWIVEL FITTINGS | SHIELD | SD-DH0050 | NOS | 1 | 480 | 138 | 5 | 138 | 0 | FALSE |  |  | 0 | NULL
7.1.8 |  | 2 INCH (50MM) CHECK VALVE | SHIELD | SD-CV0050 | NOS | 2 | 430 | 124 | 5 | 248 | 0 | FALSE |  |  | 0 | NULL
7.1.9 |  | MANIFOLD FOR 2 CYLINDER | SHIELD | SD-MF100-65-2 | NOS | 1 | 630 | 181 | 5 | 181 | 0 | FALSE |  |  | 0 | NULL
7.1.10 |  | DISCHARGE NOZZLE | SHIELD | SD-NXXX-XX | NOS | 1 | 200 | 58 | 5 | 58 | 0 | FALSE |  |  | 0 | NULL
7.1.11 |  | FM200 WARNING SIGNAGE | SHIELD | SD-FM-WARN | SET | 1 | 300 | 86 | 5 | 86 | 0 | FALSE |  |  | 0 | NULL
7.1.12 |  | FK-5-1-12 CYLINDER LEBEL 280X180 - UL/FM APPROVED | SHIELD | SD-FM-LBL | NOS | 2 | 60 | 18 | 5 | 36 | 0 | FALSE |  |  | 0 | NULL
7.2 |  | ELECTRICAL COMPONENTS |  |  |  | 0 | 0 | 0 | 0 | 0 | 0 | FALSE |  |  | 0 | NULL
7.2.1 |  | EXTINGUISHING CONTROL PANEL (2) DETECTION ZONE (1) RELEASE AREA COMPLETE WITH 24 VDC BACK UP BATTERY | SHIELD | AX-T | SET | 1 | 3500 | 1002 | 5 | 1002 | 0 | FALSE |  |  | 0 | NULL
7.2.2 |  | CONVENTIONAL PHOTOELECTRIC SMOKE DETECTOR, UL LISTED, MODEL: S-C2011 - SHIELD WITH STANDARD MOUNTING BASE, UL LISTED, MODEL: S-C2001 - SHIELD | SHIELD | S-C2011 / S-C2001 | NOS | 2 | 47 | 14 | 5 | 28 | 0 | FALSE |  |  | 0 | NULL
7.2.3 |  | EXTINGUISHING ABORT SWITCH, SURFACE MOUNT, RED, UL LISTED, MODEL: S111R-AB - SHIELD | SHIELD | S111R-AB | NOS | 1 | 275 | 79 | 5 | 79 | 0 | FALSE |  |  | 0 | NULL
7.2.4 |  | BELL, 6" WITH BACKBOX | SHIELD | FB-1000C6 | NOS | 1 | 85 | 25 | 5 | 25 | 0 | FALSE |  |  | 0 | NULL
7.2.5 |  | HORN/STROBE, INDOOR, SELECTABLE CANDELA STROBE, WALL MOUNT, RED, UL LISTED, MODEL : SH-HSIR - SHIELD | SHIELD | SH-HSIR | NOS | 1 | 150 | 43 | 5 | 43 | 0 | FALSE |  |  | 0 | NULL
7.2.6 |  | STROBE, SELECTABLE CANDELA STROBE, WALL MOUNT, RED, INDOOR, UL LISTED, MODEL: SH-STIR - SHIELD WITH BACKBOX | SHIELD | SH-STIR | NOS | 1 | 125 | 36 | 5 | 36 | 0 | FALSE |  |  | 0 | NULL
7.2.7 |  | MAIN RESERVE SELECTOR SWITCH WITH BACKBOX | FIKE | 10-2967 | NOS | 1 | 345 | 99 | 5 | 99 | 0 | FALSE |  |  | 0 | NULL
7.2.8 |  | KEYED INPUT SWITCH FOR AUTO MANUAL OPERATION & ACTIVE/INHIBIT MODE OPERATION WITH BACKBOX | FIKE | 10-2969 | NOS | 1 | 495 | 142 | 5 | 142 | 0 | FALSE |  |  | 0 | NULL
7.3 |  | MECHANICAL COMPONENTS (RESERVE) |  |  |  | 0 | 0 | 0 | 5 | 0 | 0 | FALSE |  |  | 0 | NULL
7.3.1 |  | 52 L HFC227EA AGENT CYLINDER ASSEMBLY COMPLETE WITH: CYLINDER HEAD VALVE WITH PRESSURE GAUGE, PRESSURE SUPERVISORY SWITCH, CYLINDER MOUNTING STRAP, TOP PLUG | SHIELD | SD-52HFC-02 | SET | 1 | 4730 | 1354 | 5 | 1354 | 0 | FALSE |  |  | 0 | NULL
7.3.2 |  | CYLINDER MOUNTING STRAP - SD-CBKT-600 | SHIELD | SD-CBKT-600 | NOS | 1 | 247 | 71 | 5 | 71 | 0 | FALSE |  |  | 0 | NULL
7.3.3 |  | SHIELD200 (SD-HFC227EA) AGENT (PER KG) | SHIELD | SD-HFC-227ea | KG | 33 | 70 | 21 | 5 | 693 | 0 | FALSE |  |  | 0 | NULL
7.3.4 |  | REMOVABLE ELECTRIC ACTUATOR C/W SUPERVISORY SWITCH, 1 INCH CONNECTION, UL LISTED, EXT. MONITORING SWITCH WITH CLAMP, SD-EMS0025 | SHIELD | SD-REA-SS | NOS | 1 | 1690 | 484 | 5 | 484 | 0 | FALSE |  |  | 0 | NULL
7.3.5 |  | MANUAL ACTUATOR WITH PUSH TO OPERATE | SHIELD | SD-MA0025 | NOS | 1 | 200 | 58 | 5 | 58 | 0 | FALSE |  |  | 0 | NULL
7.3.6 |  | DISCHARGE HOSE 2 INCH (50MM) WITH FEMALE SWIVEL FITTINGS | SHIELD | SD-DH0050 | NOS | 1 | 480 | 138 | 5 | 138 | 0 | FALSE |  |  | 0 | NULL
7.3.7 |  | 2 INCH (50MM) CHECK VALVE | SHIELD | SD-CV0050 | NOS | 2 | 430 | 124 | 5 | 248 | 0 | FALSE |  |  | 0 | NULL
8 |  | SHIELD FM 200 FIRE EXTINGUISHING SYSTEM, TOTAL FLOODING, MODULAR, 300 PSI - GROUND FLOOR - TELECOM ROOM |  |  |  | 0 | 0 | 0 | 5 | 0 | 0 | FALSE |  |  | 0 | NULL
8.1 |  | MECHANICAL COMPONENTS (MAIN) |  |  |  | 0 | 0 | 0 | 5 | 0 | 0 | FALSE |  |  | 0 | NULL
8.1.1 |  | 106.0 L HFC227EA AGENT CYLINDER ASSEMBLY COMPLETE WITH: CYLINDER HEAD VALVE WITH PRESSURE GAUGE, PRESSURE SUPERVISORY SWITCH, CYLINDER MOUNTING STRAP, TOP PLUG | SHIELD | SD-106HFC-02 | SET | 1 | 5600 | 1603 | 5 | 1603 | 0 | FALSE |  |  | 0 | NULL
8.1.2 |  | CYLINDER MOUNTING STRAP - SD-CBKT-600 | SHIELD | SD-CBKT-600 | NOS | 1 | 247 | 71 | 5 | 71 | 0 | FALSE |  |  | 0 | NULL
8.1.3 |  | SHIELD200 (SD-HFC227EA) AGENT (PER KG) | SHIELD | SD-HFC-227ea | KG | 54 | 70 | 21 | 5 | 1134 | 0 | FALSE |  |  | 0 | NULL
8.1.4 |  | REMOVABLE ELECTRIC ACTUATOR C/W SUPERVISORY SWITCH, 1 INCH CONNECTION, UL LISTED, EXT. MONITORING SWITCH WITH CLAMP, SD-EMS0025 | SHIELD | SD-REA-SS | NOS | 1 | 1690 | 484 | 5 | 484 | 0 | FALSE |  |  | 0 | NULL
8.1.5 |  | MANUAL ACTUATOR WITH PUSH TO OPERATE | SHIELD | SD-MA0025 | NOS | 1 | 200 | 58 | 5 | 58 | 0 | FALSE |  |  | 0 | NULL
8.1.6 |  | DISCHARGE PRESSURE SWITCH | SHIELD | SD-DPS-B6-95-1 | NOS | 1 | 300 | 86 | 5 | 86 | 0 | FALSE |  |  | 0 | NULL
8.1.7 |  | DISCHARGE HOSE 2 INCH (50MM) WITH FEMALE SWIVEL FITTINGS | SHIELD | SD-DH0050 | NOS | 1 | 480 | 138 | 5 | 138 | 0 | FALSE |  |  | 0 | NULL
8.1.8 |  | 2 INCH (50MM) CHECK VALVE | SHIELD | SD-CV0050 | NOS | 2 | 430 | 124 | 5 | 248 | 0 | FALSE |  |  | 0 | NULL
8.1.9 |  | MANIFOLD FOR 2 CYLINDER | SHIELD | SD-MF100-65-2 | NOS | 1 | 630 | 181 | 5 | 181 | 0 | FALSE |  |  | 0 | NULL
8.1.10 |  | DISCHARGE NOZZLE | SHIELD | SD-NXXX-XX | NOS | 2 | 200 | 58 | 5 | 116 | 0 | FALSE |  |  | 0 | NULL
8.1.11 |  | FM200 WARNING SIGNAGE | SHIELD | SD-FM-WARN | SET | 1 | 300 | 86 | 5 | 86 | 0 | FALSE |  |  | 0 | NULL
8.1.12 |  | FK-5-1-12 CYLINDER LEBEL 280X180 - UL/FM APPROVED | SHIELD | SD-FM-LBL | NOS | 2 | 60 | 18 | 5 | 36 | 0 | FALSE |  |  | 0 | NULL
8.2 |  | ELECTRICAL COMPONENTS |  |  |  | 0 | 0 | 0 | 0 | 0 | 0 | FALSE |  |  | 0 | NULL
8.2.1 |  | EXTINGUISHING CONTROL PANEL (2) DETECTION ZONE (1) RELEASE AREA COMPLETE WITH 24 VDC BACK UP BATTERY | SHIELD | AX-T | SET | 1 | 3500 | 1002 | 5 | 1002 | 0 | FALSE |  |  | 0 | NULL
8.2.2 |  | CONVENTIONAL PHOTOELECTRIC SMOKE DETECTOR, UL LISTED, MODEL: S-C2011 - SHIELD WITH STANDARD MOUNTING BASE, UL LISTED, MODEL: S-C2001 - SHIELD | SHIELD | S-C2011 / S-C2001 | NOS | 2 | 47 | 14 | 5 | 28 | 0 | FALSE |  |  | 0 | NULL
8.2.3 |  | EXTINGUISHING ABORT SWITCH, SURFACE MOUNT, RED, UL LISTED, MODEL: S111R-AB - SHIELD | SHIELD | S111R-AB | NOS | 1 | 275 | 79 | 5 | 79 | 0 | FALSE |  |  | 0 | NULL
8.2.4 |  | BELL, 6" WITH BACKBOX | SHIELD | FB-1000C6 | NOS | 1 | 85 | 25 | 5 | 25 | 0 | FALSE |  |  | 0 | NULL
8.2.5 |  | HORN/STROBE, INDOOR, SELECTABLE CANDELA STROBE, WALL MOUNT, RED, UL LISTED, MODEL : SH-HSIR - SHIELD | SHIELD | SH-HSIR | NOS | 1 | 150 | 43 | 5 | 43 | 0 | FALSE |  |  | 0 | NULL
8.2.6 |  | STROBE, SELECTABLE CANDELA STROBE, WALL MOUNT, RED, INDOOR, UL LISTED, MODEL: SH-STIR - SHIELD WITH BACKBOX | SHIELD | SH-STIR | NOS | 1 | 125 | 36 | 5 | 36 | 0 | FALSE |  |  | 0 | NULL
8.2.7 |  | MAIN RESERVE SELECTOR SWITCH WITH BACKBOX | FIKE | 10-2967 | NOS | 1 | 345 | 99 | 5 | 99 | 0 | FALSE |  |  | 0 | NULL
8.2.8 |  | KEYED INPUT SWITCH FOR AUTO MANUAL OPERATION & ACTIVE/INHIBIT MODE OPERATION WITH BACKBOX | FIKE | 10-2969 | NOS | 1 | 495 | 142 | 5 | 142 | 0 | FALSE |  |  | 0 | NULL
8.3 |  | MECHANICAL COMPONENTS (RESERVE) |  |  |  | 0 | 0 | 0 | 5 | 0 | 0 | FALSE |  |  | 0 | NULL
8.3.1 |  | 106.0 L HFC227EA AGENT CYLINDER ASSEMBLY COMPLETE WITH: CYLINDER HEAD VALVE WITH PRESSURE GAUGE, PRESSURE SUPERVISORY SWITCH, CYLINDER MOUNTING STRAP, TOP PLUG | SHIELD | SD-106HFC-02 | SET | 1 | 5600 | 1603 | 5 | 1603 | 0 | FALSE |  |  | 0 | NULL
8.3.2 |  | CYLINDER MOUNTING STRAP - SD-CBKT-600 | SHIELD | SD-CBKT-600 | NOS | 1 | 247 | 71 | 5 | 71 | 0 | FALSE |  |  | 0 | NULL
8.3.3 |  | SHIELD200 (SD-HFC227EA) AGENT (PER KG) | SHIELD | SD-HFC-227ea | KG | 54 | 70 | 21 | 5 | 1134 | 0 | FALSE |  |  | 0 | NULL
8.3.4 |  | REMOVABLE ELECTRIC ACTUATOR C/W SUPERVISORY SWITCH, 1 INCH CONNECTION, UL LISTED, EXT. MONITORING SWITCH WITH CLAMP, SD-EMS0025 | SHIELD | SD-REA-SS | NOS | 1 | 1690 | 484 | 5 | 484 | 0 | FALSE |  |  | 0 | NULL
8.3.5 |  | MANUAL ACTUATOR WITH PUSH TO OPERATE | SHIELD | SD-MA0025 | NOS | 1 | 200 | 58 | 5 | 58 | 0 | FALSE |  |  | 0 | NULL
8.3.6 |  | DISCHARGE HOSE 2 INCH (50MM) WITH FEMALE SWIVEL FITTINGS | SHIELD | SD-DH0050 | NOS | 1 | 480 | 138 | 5 | 138 | 0 | FALSE |  |  | 0 | NULL
9 |  | SHIELD FM 200 FIRE EXTINGUISHING SYSTEM, TOTAL FLOODING, MODULAR, 300 PSI - GROUND FLOOR - MV VFD ROOM |  |  |  | 0 | 0 | 0 | 5 | 0 | 0 | FALSE |  |  | 0 | NULL
9.1 |  | MECHANICAL COMPONENTS (MAIN) |  |  |  | 0 | 0 | 0 | 5 | 0 | 0 | FALSE |  |  | 0 | NULL
9.1.1 |  | 369 L HFC227EA AGENT CYLINDER ASSEMBLY COMPLETE WITH: CYLINDER HEAD VALVE WITH PRESSURE GAUGE, PRESSURE SUPERVISORY SWITCH, CYLINDER MOUNTING STRAP, TOP PLUG | SHIELD | SD-369HFC-03 | SET | 4 | 13247 | 3791 | 5 | 15164 | 0 | FALSE |  |  | 0 | NULL
9.1.2 |  | CYLINDER MOUNTING STRAP - SD-CBKT-790 | SHIELD | SD-CBKT-790 | NOS | 4 | 247 | 71 | 5 | 284 | 0 | FALSE |  |  | 0 | NULL
9.1.3 |  | SHIELD200 (SD-HFC227EA) AGENT (PER KG) | SHIELD | SD-HFC-227ea | KG | 1104 | 70 | 21 | 5 | 23184 | 0 | FALSE |  |  | 0 | NULL
9.1.4 |  | 3 INCH (80MM) OUTLET ADAPTOR USED TO 369L CYLINDER VALVE OUTLET | SHIELD | SD-VOA0080 | NOS | 4 | 200 | 58 | 5 | 232 | 0 | FALSE |  |  | 0 | NULL
9.1.5 |  | REMOVABLE ELECTRIC ACTUATOR C/W SUPERVISORY SWITCH, 1 INCH CONNECTION, UL LISTED, EXT. MONITORING SWITCH WITH CLAMP, SD-EMS0025 | SHIELD | SD-REA-SS | NOS | 2 | 1690 | 484 | 5 | 968 | 0 | FALSE |  |  | 0 | NULL
9.1.6 |  | MANUAL ACTUATOR WITH PUSH TO OPERATE | SHIELD | SD-MA0025 | NOS | 2 | 200 | 58 | 5 | 116 | 0 | FALSE |  |  | 0 | NULL
9.1.7 |  | PNEUMATIC ACTUATOR | SHIELD | SD-PA0025 | NOS | 2 | 180 | 52 | 5 | 104 | 0 | FALSE |  |  | 0 | NULL
9.1.8 |  | DISCHARGE PRESSURE SWITCH | SHIELD | SD-DPS-B6-95-1 | NOS | 4 | 300 | 86 | 5 | 344 | 0 | FALSE |  |  | 0 | NULL
9.1.9 |  | DISCHARGE HOSE 3 INCH (80MM) C/W CHECK VALVE WITH FEMALE SWIVEL FITTINGS | SHIELD | SD-DHCV0080 | NOS | 4 | 2640 | 756 | 5 | 3024 | 0 | FALSE |  |  | 0 | NULL
9.1.10 |  | 1/4" PNEUMATIC ACTUATION FLEXIBLE HOSE WITH FEMALE SWIVEL FITTINGS - 1 NO. X 1/4" PNEUMATIC ELBOW USED AT SLAVE CYLINDER VALVE (SD-ELWFH-092) - 6 NOS. X 1/4" NIPPLE USED AT MASTER CYLINDER VALVE (SD-NPFH-090) - 2 NOS. X PNEUMATIC TEE (SD-TFH-091) | SHIELD | SDFLXHS0015 | NOS | 2 | 40 | 12 | 5 | 24 | 0 | FALSE |  |  | 0 | NULL
9.1.11 |  | MANIFOLD FOR 2 CYLINDER | SHIELD | SD-MF100-80-2 | NOS | 4 | 630 | 181 | 5 | 724 | 0 | FALSE |  |  | 0 | NULL
9.1.12 |  | DISCHARGE NOZZLE | SHIELD | SD-NXXX-XX | NOS | 23 | 200 | 58 | 5 | 1334 | 0 | FALSE |  |  | 0 | NULL
9.1.13 |  | FM200 WARNING SIGNAGE | SHIELD | SD-FM-WARN | SET | 1 | 300 | 86 | 5 | 86 | 0 | FALSE |  |  | 0 | NULL
9.1.14 |  | FK-5-1-12 CYLINDER LEBEL 280X180 - UL/FM APPROVED | SHIELD | SD-FM-LBL | NOS | 8 | 60 | 18 | 5 | 144 | 0 | FALSE |  |  | 0 | NULL
9.2 |  | ELECTRICAL COMPONENTS |  |  |  | 0 | 0 | 0 | 0 | 0 | 0 | FALSE |  |  | 0 | NULL
9.2.1 |  | 2 LOOP ADDRESSABLE FIRE EXTINGUISHING PANEL, COMPLETE WITH: 24V DC BACK UP BATTERY WITH 75 AH BATTERY ENCLOSURE 2 NOS. CRM4 RELAY MODULE | Cheetah Xi - FIKE | 10-068-R-2-L | SETS | 1 | 8500 | 2432 | 5 | 2432 | 0 | FALSE |  |  | 0 | NULL
9.2.2 |  | PHOTOELECTRIC SMOKE DETECTOR w/base | FIKE | 63-1058 & 63-1061 | NOS | 14 | 450 | 129 | 5 | 1806 | 0 | FALSE |  |  | 0 | NULL
9.2.3 |  | INTELLIGENT AGENT RELEASE PULL STATION, P/N.# 20-1343 - FIKE WITH BACKBOX | FIKE | 20-1343 | NOS | 3 | 395 | 114 | 5 | 342 | 0 | FALSE |  |  | 0 | NULL
9.2.4 |  | ABORT SWITCHES, c/w Back box | FIKE | 10-1639 | NOS | 3 | 360 | 103 | 5 | 309 | 0 | FALSE |  |  | 0 | NULL
9.2.5 |  | BELL, 6" WITH BACKBOX | SHIELD | FB-1000C6 | NOS | 3 | 85 | 25 | 5 | 75 | 0 | FALSE |  |  | 0 | NULL
9.2.6 |  | HORN/STROBE, INDOOR, SELECTABLE CANDELA STROBE, WALL MOUNT, RED, UL LISTED, MODEL : SH-HSIR - SHIELD | SHIELD | SH-HSIR | NOS | 3 | 150 | 43 | 5 | 129 | 0 | FALSE |  |  | 0 | NULL
9.2.7 |  | STROBE, SELECTABLE CANDELA STROBE, WALL MOUNT, RED, INDOOR, UL LISTED, MODEL: SH-STIR - SHIELD WITH BACKBOX | SHIELD | SH-STIR | NOS | 3 | 125 | 36 | 5 | 108 | 0 | FALSE |  |  | 0 | NULL
9.2.8 |  | MAIN RESERVE SELECTOR SWITCH WITH BACKBOX | FIKE | 10-2967 | NOS | 1 | 345 | 99 | 5 | 99 | 0 | FALSE |  |  | 0 | NULL
9.2.9 |  | MINI MONITOR MODULE W/ ISOLATOR BASE | FIKE | 55 -050 | NOS | 6 | 340 | 98 | 5 | 588 | 0 | FALSE |  |  | 0 | NULL
9.2.10 |  | MONITOR MODULE W/ ISOLATOR | FIKE | 55 -046 | NOS | 17 | 380 | 109 | 5 | 1853 | 0 | FALSE |  |  | 0 | NULL
9.2.11 |  | CONTROL MODULE W/ ISOLATOR | FIKE | 55 -047 | NOS | 9 | 435 | 125 | 5 | 1125 | 0 | FALSE |  |  | 0 | NULL
9.2.12 |  | RELEASE CONTROL MODULE W/ ISOLATOR BASE | FIKE | 55 -053 | NOS | 4 | 1140 | 327 | 5 | 1308 | 0 | FALSE |  |  | 0 | NULL
9.2.13 |  | POWER SUPPLY UNIT, 24V DC ,10 Amps, W / battery | FIKE | 10-2829-1-0-01-0-1-01 | NOS | 1 | 1676 | 480 | 5 | 480 | 0 | FALSE |  |  | 0 | NULL
9.2.14 |  | KEYED INPUT SWITCH FOR AUTO MANUAL OPERATION & ACTIVE/INHIBIT MODE OPERATION WITH BACKBOX | FIKE | 10-2969 | NOS | 1 | 495 | 142 | 5 | 142 | 0 | FALSE |  |  | 0 | NULL
9.2.15 |  | MODULE BOX FOR 20 NOS. MODULES | NAFFCO | FABRICATED | NOS | 2 | 500 | 144 | 5 | 288 | 0 | FALSE |  |  | 0 | NULL
9.3 |  | MECHANICAL COMPONENTS (RESERVE) |  |  |  | 0 | 0 | 0 | 5 | 0 | 0 | FALSE |  |  | 0 | NULL
9.3.1 |  | 369 L HFC227EA AGENT CYLINDER ASSEMBLY COMPLETE WITH: CYLINDER HEAD VALVE WITH PRESSURE GAUGE, PRESSURE SUPERVISORY SWITCH, CYLINDER MOUNTING STRAP, TOP PLUG | SHIELD | SD-369HFC-03 | SET | 4 | 13247 | 3791 | 5 | 15164 | 0 | FALSE |  |  | 0 | NULL
9.3.2 |  | CYLINDER MOUNTING STRAP - SD-CBKT-790 | SHIELD | SD-CBKT-790 | NOS | 4 | 247 | 71 | 5 | 284 | 0 | FALSE |  |  | 0 | NULL
9.3.3 |  | SHIELD200 (SD-HFC227EA) AGENT (PER KG) | SHIELD | SD-HFC-227ea | KG | 1104 | 70 | 21 | 5 | 23184 | 0 | FALSE |  |  | 0 | NULL
9.3.4 |  | 3 INCH (80MM) OUTLET ADAPTOR USED TO 369L CYLINDER VALVE OUTLET | SHIELD | SD-VOA0080 | NOS | 4 | 200 | 58 | 5 | 232 | 0 | FALSE |  |  | 0 | NULL
9.3.5 |  | REMOVABLE ELECTRIC ACTUATOR C/W SUPERVISORY SWITCH, 1 INCH CONNECTION, UL LISTED, EXT. MONITORING SWITCH WITH CLAMP, SD-EMS0025 | SHIELD | SD-REA-SS | NOS | 2 | 1690 | 484 | 5 | 968 | 0 | FALSE |  |  | 0 | NULL
9.3.6 |  | MANUAL ACTUATOR WITH PUSH TO OPERATE | SHIELD | SD-MA0025 | NOS | 2 | 200 | 58 | 5 | 116 | 0 | FALSE |  |  | 0 | NULL
9.3.7 |  | PNEUMATIC ACTUATOR | SHIELD | SD-PA0025 | NOS | 2 | 180 | 52 | 5 | 104 | 0 | FALSE |  |  | 0 | NULL
9.3.8 |  | DISCHARGE HOSE 3 INCH (80MM) C/W CHECK VALVE WITH FEMALE SWIVEL FITTINGS | SHIELD | SD-DHCV0080 | NOS | 4 | 2640 | 756 | 5 | 3024 | 0 | FALSE |  |  | 0 | NULL
9.3.9 |  | 1/4" PNEUMATIC ACTUATION FLEXIBLE HOSE WITH FEMALE SWIVEL FITTINGS - 1 NO. X 1/4" PNEUMATIC ELBOW USED AT SLAVE CYLINDER VALVE (SD-ELWFH-092) - 6 NOS. X 1/4" NIPPLE USED AT MASTER CYLINDER VALVE (SD-NPFH-090) - 2 NOS. X PNEUMATIC TEE (SD-TFH-091) | SHIELD | SDFLXHS0015 | NOS | 2 | 40 | 12 | 5 | 24 | 0 | FALSE |  |  | 0 | NULL
10 |  | SHIELD FM 200 FIRE EXTINGUISHING SYSTEM, TOTAL FLOODING, MODULAR, 300 PSI - GROUND FLOOR - TELECOM ROOM |  |  |  | 0 | 0 | 0 | 5 | 0 | 0 | FALSE |  |  | 0 | NULL
10.1 |  | MECHANICAL COMPONENTS (MAIN) |  |  |  | 0 | 0 | 0 | 5 | 0 | 0 | FALSE |  |  | 0 | NULL
10.1.1 |  | SHIELD200 16.7L CYLINDER ASSEMBLY (8.4KG-20.0KG) COMPLETE WITH 1" VALVE AND PRESSURE GAUGE, PRESSURE SWITCH, CYLINDER LABEL & BRACKET WITHOUT LLI | SHIELD | SD-17HFC-01 | SET | 1 | 2850 | 816 | 5 | 816 | 0 | FALSE |  |  | 0 | NULL
10.1.2 |  | CYLINDER MOUNTING STRAP - SD-CBKT-400 | SHIELD | SD-CBKT-400 | NOS | 1 | 247 | 71 | 5 | 71 | 0 | FALSE |  |  | 0 | NULL
10.1.3 |  | SHIELD200 (SD-HFC227EA) AGENT (PER KG) | SHIELD | SD-HFC-227ea | KG | 14 | 70 | 21 | 5 | 294 | 0 | FALSE |  |  | 0 | NULL
10.1.4 |  | REMOVABLE ELECTRIC ACTUATOR C/W SUPERVISORY SWITCH, 1 INCH CONNECTION, UL LISTED, EXT. MONITORING SWITCH WITH CLAMP, SD-EMS0025 | SHIELD | SD-REA-SS | NOS | 1 | 1690 | 484 | 5 | 484 | 0 | FALSE |  |  | 0 | NULL
10.1.5 |  | MANUAL ACTUATOR WITH PUSH TO OPERATE | SHIELD | SD-MA0025 | NOS | 1 | 200 | 58 | 5 | 58 | 0 | FALSE |  |  | 0 | NULL
10.1.6 |  | DISCHARGE PRESSURE SWITCH | SHIELD | SD-DPS-B6-95-1 | NOS | 1 | 300 | 86 | 5 | 86 | 0 | FALSE |  |  | 0 | NULL
10.1.7 |  | DISCHARGE HOSE 1 INCH (25MM) WITH FEMALE SWIVEL FITTINGS | SHIELD | SD-DH0025 | NOS | 1 | 110 | 32 | 5 | 32 | 0 | FALSE |  |  | 0 | NULL
10.1.8 |  | 1 INCH (25MM) CHECK VALVE | SHIELD | SD-CV0025 | NOS | 2 | 320 | 92 | 5 | 184 | 0 | FALSE |  |  | 0 | NULL
10.1.9 |  | MANIFOLD FOR 2 CYLINDER | SHIELD | SD-MF100-65-2 | NOS | 1 | 630 | 181 | 5 | 181 | 0 | FALSE |  |  | 0 | NULL
10.1.10 |  | DISCHARGE NOZZLE | SHIELD | SD-NXXX-XX | NOS | 1 | 200 | 58 | 5 | 58 | 0 | FALSE |  |  | 0 | NULL
10.1.11 |  | FM200 WARNING SIGNAGE | SHIELD | SD-FM-WARN | SET | 1 | 300 | 86 | 5 | 86 | 0 | FALSE |  |  | 0 | NULL
10.1.12 |  | FK-5-1-12 CYLINDER LEBEL 280X180 - UL/FM APPROVED | SHIELD | SD-FM-LBL | NOS | 2 | 60 | 18 | 5 | 36 | 0 | FALSE |  |  | 0 | NULL
10.2 |  | ELECTRICAL COMPONENTS |  |  |  | 0 | 0 | 0 | 0 | 0 | 0 | FALSE |  |  | 0 | NULL
10.2.1 |  | EXTINGUISHING CONTROL PANEL (2) DETECTION ZONE (1) RELEASE AREA COMPLETE WITH 24 VDC BACK UP BATTERY | SHIELD | AX-T | SET | 1 | 3500 | 1002 | 5 | 1002 | 0 | FALSE |  |  | 0 | NULL
10.2.2 |  | CONVENTIONAL PHOTOELECTRIC SMOKE DETECTOR, UL LISTED, MODEL: S-C2011 - SHIELD WITH STANDARD MOUNTING BASE, UL LISTED, MODEL: S-C2001 - SHIELD | SHIELD | S-C2011 / S-C2001 | NOS | 2 | 47 | 14 | 5 | 28 | 0 | FALSE |  |  | 0 | NULL
10.2.3 |  | EXTINGUISHING ABORT SWITCH, SURFACE MOUNT, RED, UL LISTED, MODEL: S111R-AB - SHIELD | SHIELD | S111R-AB | NOS | 1 | 275 | 79 | 5 | 79 | 0 | FALSE |  |  | 0 | NULL
10.2.4 |  | BELL, 6" WITH BACKBOX | SHIELD | FB-1000C6 | NOS | 1 | 85 | 25 | 5 | 25 | 0 | FALSE |  |  | 0 | NULL
10.2.5 |  | HORN/STROBE, INDOOR, SELECTABLE CANDELA STROBE, WALL MOUNT, RED, UL LISTED, MODEL : SH-HSIR - SHIELD | SHIELD | SH-HSIR | NOS | 1 | 150 | 43 | 5 | 43 | 0 | FALSE |  |  | 0 | NULL
10.2.6 |  | STROBE, SELECTABLE CANDELA STROBE, WALL MOUNT, RED, INDOOR, UL LISTED, MODEL: SH-STIR - SHIELD WITH BACKBOX | SHIELD | SH-STIR | NOS | 1 | 125 | 36 | 5 | 36 | 0 | FALSE |  |  | 0 | NULL
10.2.7 |  | MAIN RESERVE SELECTOR SWITCH WITH BACKBOX | FIKE | 10-2967 | NOS | 1 | 345 | 99 | 5 | 99 | 0 | FALSE |  |  | 0 | NULL
10.2.8 |  | KEYED INPUT SWITCH FOR AUTO MANUAL OPERATION & ACTIVE/INHIBIT MODE OPERATION WITH BACKBOX | FIKE | 10-2969 | NOS | 1 | 495 | 142 | 5 | 142 | 0 | FALSE |  |  | 0 | NULL
10.3 |  | MECHANICAL COMPONENTS (RESERVE) |  |  |  | 0 | 0 | 0 | 5 | 0 | 0 | FALSE |  |  | 0 | NULL
10.3.1 |  | SHIELD200 16.7L CYLINDER ASSEMBLY (8.4KG-20.0KG) COMPLETE WITH 1" VALVE AND PRESSURE GAUGE, PRESSURE SWITCH, CYLINDER LABEL & BRACKET WITHOUT LLI | SHIELD | SD-17HFC-01 | SET | 1 | 2850 | 816 | 5 | 816 | 0 | FALSE |  |  | 0 | NULL
10.3.2 |  | SHIELD200 (SD-HFC227EA) AGENT (PER KG) | SHIELD | SD-HFC-227ea | KG | 14 | 70 | 21 | 5 | 294 | 0 | FALSE |  |  | 0 | NULL
10.3.3 |  | REMOVABLE ELECTRIC ACTUATOR C/W SUPERVISORY SWITCH, 1 INCH CONNECTION, UL LISTED, EXT. MONITORING SWITCH WITH CLAMP, SD-EMS0025 | SHIELD | SD-REA-SS | NOS | 1 | 1690 | 484 | 5 | 484 | 0 | FALSE |  |  | 0 | NULL
10.3.4 |  | MANUAL ACTUATOR WITH PUSH TO OPERATE | SHIELD | SD-MA0025 | NOS | 1 | 200 | 58 | 5 | 58 | 0 | FALSE |  |  | 0 | NULL
10.3.5 |  | DISCHARGE HOSE 1 INCH (25MM) WITH FEMALE SWIVEL FITTINGS | SHIELD | SD-DH0025 | NOS | 1 | 110 | 32 | 5 | 32 | 0 | FALSE |  |  | 0 | NULL
10.3.6 |  | 1 INCH (25MM) CHECK VALVE | SHIELD | SD-CV0025 | NOS | 2 | 320 | 92 | 5 | 184 | 0 | FALSE |  |  | 0 | NULL
906716