## IG 100
SLNO | ItemCode | ItemName | Brand | Model | UOM | Qty | UnitPriceAED | UnitPrice | Margin | Amount | Unitweight | Optional | COO | DeliveryStatus | CRMProductId | CRMProduct
1 |  | INERT GAS SUPPRESSION SYSTEM - IG-100, 300 BAR SYSTEM - CENTRAL BANKING @ 38-FAR-01 (UNIT 38) |  |  |  | 0 | 0 | 0 | 5 | 0 | 0 | FALSE |  |  | 0 | NULL
1.1 |  | MECHANICAL COMPONENTS (MAIN) |  |  |  | 0 | 0 | 0 | 5 | 0 | 0 | FALSE |  |  | 0 | NULL
1.1.1 |  | 140 LITER, 300 BAR INERT GAS CYLINDER - MODEL: NF IG541-300-140 - NAFFCO COMPLETE WITH: - 140 LITER 356 MM DIA. CYLINDER FILLED WITH FILLED WITH IG-100 AGENT - 300 BAR DISCHARGE HEAD VALVE WITH PRESSURE GAUGE/PRESSURE SWITCH FOR 300 BAR; SAFETY PROTECTION CAP - CYLINDER ID LABEL FOR 300 BAR, IG 100 GAS, 140 LITER CONSTANTS PRESSURE REGULATOR FOR 200/300 BAR WITH GASKET | NAFFCO | NF IG100-300-140 | SETS | 10 | 4770 | 1365 | 5 | 13650 | 0 | FALSE |  |  | 0 | NULL
1.1.2 | 10341512133 | ELECTRO MAGNETIC DEVICE WITH DIODE, INLET THREADED TO M42 X 1.5, 24V DC, 0.5 A, IP 65 RATED, P/N.# B04425146 FOR UL LISTED FIRE SUPPRESSION SYSTEM (REFER ITEM.# 10341512136) | NAFFCO | B04425148 | NOS | 2 | 790 | 227 | 5 | 454 | 0 | FALSE |  |  | 0 | NULL
1.1.3 | 10349012810 | RESET TOOL FOR ELECTRO MAGNETIC DEVICE FOR INERT GAS SYSTEM, P/N.# 029210064 (OLD P/N.# 023000064) - NAFFCO | NAFFCO | 029210064 (023000064) | NOS | 1 | 110 | 32 | 5 | 32 | 0 | FALSE |  |  | 0 | NULL
1.1.4 | 10341512520 | MONITORING SWITCH FOR ELECTROMAGNETIC DEVICE FOR UL LISTED NAFFCOINERT SYSTEM, PART NO: 029905200-NF - NAFFCO | NAFFCO | 029905200-NF | NOS |  | 350 | 101 | 5 | 0 | 0 | FALSE |  |  | 0 | NULL
1.1.5 | 10341512120 | MANUAL / PNEUMATIC RELEASE DEVICE, WP 300 BAR, INLET THREADED TO M42 X 1.5, PNEUMATIC LINE CONNECTION G 1/8", P/N.# B04420065-NF FOR UL LISTED FIRE SUPPRESSION SYSTEM | NAFFCO | B04420065 | NOS | 2 | 120 | 35 | 5 | 70 | 0 | FALSE |  |  | 0 | NULL
1.1.6 | 10341512122 | PNEUMATIC RELEASE DEVICE, WP 300 BAR, INLET THREADED TO M42 X 1.5, PNEUMATIC LINE CONNECTION G 1/8", P/N.# B04420066NF FOR UL LISTED FIRE SUPPRESSION SYSTEM | NAFFCO | B04420066 | NOS | 8 | 80 | 23 | 5 | 184 | 0 | FALSE |  |  | 0 | NULL
1.1.7 | 10343512025 | DISCHARGE HOSE, DN16, WP 350 BAR, B/P 1400 BAR, 400MM LENGTH, INLET FEMALE THREAD TO W 21.8 X 1/14" TO DIN 477 & OUTLET FEMALE THREAD TO G 3/4", P/N.# B06920225-NF FOR NAFFCOINERT UL CLEAN AGENT FIRE SUPPRESSION SYSTEM | NAFFCO | B06920225-NF | NOS | 10 | 180 | 52 | 5 | 520 | 0 | FALSE |  |  | 0 | NULL
1.1.8 | 10343012208 | MANIFOLD CHECK VALVE, BRASS, MAX W/P 100 BAR, TP 150 BAR, HOSE CONNECTION THREAD G3/4", MANIFOLD CONNECTION THREAD R1" DN12, P/N.# B04600008-NF FOR UL LISTED FIRE SUPPRESSION SYSTEM | NAFFCO | B04600008 | NOS | 10 | 130 | 38 | 5 | 380 | 0 | FALSE |  |  | 0 | NULL
1.1.9 | 10343512032 | PILOT HOSE, SYNTHETIC RUBBER OIL RESISTANT W/STRAIGHT FITTINGS M12 X 1.5 FEMALE THREAD IN BOTH ENDS, 700MM LONG, W/P 400 BAR, B/P 1600 BAR, TEMP RANGE: -40 C. TO 100 C, P/N.# B06920212 FOR UL LISTED FIRE SUPPRESSION SYSTEM | NAFFCO | B06920212-NF | NOS | 3 | 70 | 21 | 5 | 63 | 0 | FALSE |  |  | 0 | NULL
1.1.10 | 10343512033 | PILOT HOSE, SYNTHETIC RUBBER OIL RESISTANT W/STRAIGHT FITTINGS M12 X 1.5 FEMALE THREAD IN BOTH ENDS, 500MM LONG, W/P 400 BAR, B/P 1600 BAR, TEMP RANGE: -40 C. TO 100 C, P/N.# B06920213 FOR UL LISTED FIRE SUPPRESSION SYSTEM | NAFFCO | B06920213-NF | NOS | 6 | 70 | 21 | 5 | 126 | 0 | FALSE |  |  | 0 | NULL
1.1.11 | 10349012606 | CONNECTING ADAPTOR, M12 X 1.5 MALE THREADED & G 1/8" MALE THREADED, P/N.# 029510006 FOR UL LISTED FIRE SUPPRESSION SYSTEM | NAFFCO | 029510006 | NOS | 18 | 20 | 6 | 5 | 108 | 0 | FALSE |  |  | 0 | NULL
1.1.12 | 10346012640 | BLEED VALVE, P/N.# 029730040-NF FOR UL LISTED FIRE SUPPRESSION SYSTEM | NAFFCO | 029730040 | NOS | 2 | 170 | 49 | 5 | 98 | 0 | FALSE |  |  | 0 | NULL
1.1.13 | 10344012325 | MANIFOLD FOR 5 CYLINDER NAFFCOINERT UL CLEAN AGENT FIRE SUPPRESSION SYSTEM, 360 DIA CYLINDER, P/N.# NFIG-360-SRM5 - NAFFCO | NAFFCO | NFIG-360-SRM5 | NOS | 2 | 1060 | 304 | 5 | 608 | 0 | FALSE |  |  | 0 | NULL
1.1.14 | 10342513010 | SELECTOR VALVE 1" (25MM), MODEL: B05511050-NF - NAFFCO | NAFFCO | B05511050-NF | NOS | 2 | 3540.2175 | 1013 | 5 | 2026 | 0 | FALSE |  |  | 0 | NULL
1.1.15 | 10342513015 | SELECTOR VALVE 1-1/2" (40MM), MODEL: B05511150-NF - NAFFCO | NAFFCO | B05511150-NF | NOS | 1 | 4749.5598 | 1359 | 5 | 1359 | 0 | FALSE |  |  | 0 | NULL
1.1.16 |  | PILOT CYLINDER ASSEMBLY (FOR MIULTI-ZONE) MAIN+STANDBY COMPLETE WITH ALL ACCESSORIES REQUIRED FOR THIS ASSEMBLY: - HIGH PRESSURE PRMIARY REGULATOR (SET PRESSURE - 6 TO 10 BAR) UL LISTED - 1/4" HIGH PRESSURE PILOT HOSE - CONSTANT FLOW PRESSURE DISHARGE REGULATOR - B8400003-NF - DISCHARGE VALVE, PART NUMBER: B04801218-NF - ELECTROMAGNETIC RELEASE DEVICE, PART NUMBER: B044425146-NF - MANUAL/PNEUMATIC RELEASE DEVICE, PART NUMBER: B04420065-NF - PRESSURE GAUGE, PART NUMBER: 029720221-NF - PILOT CYLINDER, W28.8x14TPI THREADS TO 25E EN ISO 113631-1 - POP OFF VALVE, SET PRESSURE 175 PSI 1/2" CARBON STEEL 300 BAR RATED CHECK VALVE HIGH PRESSURE FITTINGS, HOSE & OTHER ACCESSORIES TO COMPLETE THE ASSEMBLY | NAFFCO |  | NOS | 3 | 6935.9419 | 1985 | 5 | 5955 | 0 | FALSE |  |  | 0 | NULL
1.1.17 | 10344212380 | RACK ASSEMBLY FOR 10 CYLINDERS, DOUBLE ROW, FLOOR MOUNTING TYPE, CYLINDER DIA: 360MM, CAPACITY: 67L, 80L & 140L, PRESSURE RATING: 200 / 300BAR, MODEL: NFIG-RA02-050F FOR NAFFCOINERT UL CLEAN AGENT FIRE SUPPRESSION SYSTEM - NAFFCO | NAFFCO | NFIG-RA02-050F | NOS | 1 | 680 | 195 | 5 | 195 | 0 | FALSE |  |  | 0 | NULL
1.1.18 |  | DISCHARGE NOZZLE | NAFFCO | NAFFCO | NOS | 6 | 180 | 52 | 5 | 312 | 0 | FALSE |  |  | 0 | NULL
1.1.19 | 10341512137 | PRESSURE RELIEF DEVICE FOR MANIFOLD, P/N.# 029730037 FOR NAFFCOINERT UL CLEAN AGENT FIRE SUPPRESSION SYSTEM | NAFFCO | P/N #29730037 | NOS | 1 | 1900 | 544 | 5 | 544 | 0 | FALSE |  |  | 0 | NULL
1.1.20 | 10341512022 | PRESSURE & FLOW DETECTOR SWITCH, P/N.# 028250050 FOR NAFFCOINERT UL CLEAN AGENT FIRE SUPPRESSION SYSTEM | NAFFCO | P/N # 28250050 | NOS | 3 | 690 | 198 | 5 | 594 | 0 | FALSE |  |  | 0 | NULL
1.1.21 |  | WARNING SIGN | NAFFCO |  | SETS | 6 | 300 | 86 | 5 | 516 | 0 | FALSE |  |  | 0 | NULL
1.2 |  | ELECTRICAL COMPONENTS |  |  |  | 0 | 0 | 0 | 5 | 0 | 0 | FALSE |  |  | 0 | NULL
1.2.1.2 |  | 2 LOOP ADDRESSABLE FIRE EXTINGUISHING PANEL, COMPLETE WITH: 24V DC BACK UP BATTERY WITH 75 AH BATTERY ENCLOSURE 2 NOS. CRM4 RELAY MODULE | Cheetah Xi - FIKE | 10-068-R-2-L | SETS | 1 | 8500 | 2432 | 5 | 2432 | 0 | FALSE |  |  | 0 | NULL
1.2.1.3 |  | PHOTOELECTRIC SMOKE DETECTOR w/base | FIKE | 63-1058 & 63-1061 | NOS | 8 | 450 | 129 | 5 | 1032 | 0 | FALSE |  |  | 0 | NULL
1.2.1.4 |  | PROBE TYPE HEAT DETECTOR WITH BASE | FIKE | 60-009 | NOS | 2 | 450 | 129 | 5 | 258 | 0 | FALSE |  |  | 0 | NULL
1.2.1.5 |  | BELL, 6" WITH BACKBOX | SHIELD | FB-1000C6 | NOS | 2 | 85 | 25 | 5 | 50 | 0 | FALSE |  |  | 0 | NULL
1.2.1.6 |  | FIRE ALARM STROBE (OUTDOOR SAFE AREA) | SHIELD | SH-STOR | NOS | 6 | 180 | 52 | 5 | 312 | 0 | FALSE |  |  | 0 | NULL
1.2.1.7 |  | HORN/STROBE, INDOOR, SELECTABLE CANDELA STROBE, WALL MOUNT, RED, UL LISTED, MODEL : SH-HSIR - SHIELD | SHIELD | SH-HSIR | NOS | 2 | 150 | 43 | 5 | 86 | 0 | FALSE |  |  | 0 | NULL
1.2.1.8 |  | FIRE ALARM HORN (EXPLOSION PROOF) | E2S | D2XS1-DC024-A-N-3-A1-R | NOS | 1 | 3250 | 930 | 5 | 930 | 0 | FALSE |  |  | 0 | NULL
1.2.1.9 |  | EXPLOSION PROOF STROBE HORN | E2S | BExCS11005-DPR-DC024-A-N-3-A1-R-R | NOS | 1 | 5250 | 1503 | 5 | 1503 | 0 | FALSE |  |  | 0 | NULL
1.2.1.10 |  | MAIN RESERVE SELECTOR SWITCH WITH BACKBOX | FIKE | 10-2967 | NOS | 1 | 345 | 99 | 5 | 99 | 0 | FALSE |  |  | 0 | NULL
1.2.1.11 |  | ABORT SWITCHES, c/w Back box | FIKE | 10-1639 | NOS | 4 | 360 | 103 | 5 | 412 | 0 | FALSE |  |  | 0 | NULL
1.2.1.12 |  | ABORT SWITCHES COMPLETE WITH BACKBOX (EXPLOSION PROOF) | E2S | GNEXCP7BG/S/D/NA/B/3/A/1/R/N/E470R | NOS | 2 | 3950 | 1131 | 5 | 2262 | 0 | FALSE |  |  | 0 | NULL
1.2.1.13 |  | MANUAL RELEASE SWITCH, W/ Back Box | FIKE | 10‐2963 | NOS | 6 | 435 | 125 | 5 | 750 | 0 | FALSE |  |  | 0 | NULL
1.2.1.14 |  | KEYED INPUT SWITCH FOR AUTO MANUAL OPERATION & ACTIVE/INHIBIT MODE OPERATION | FIKE | 10-2969 | NOS | 3 | 350 | 101 | 5 | 303 | 0 | FALSE |  |  | 0 | NULL
1.2.1.15 |  | SOLENOID DISCONNECTOR SWITCH | FIKE | RCDS-1 | NOS | 1 | 500 | 144 | 5 | 144 | 0 | FALSE |  |  | 0 | NULL
1.2.1.16 | 13109938065 | WEATHER PROOF COVER, SURFACE MOUNT, WITH 50MM SPACER AND GASKET SET, UL LISTED, MODEL: STI 3150 - STI | STI | STI 3150 | NOS | 3 | 300 | 86 | 5 | 258 | 0 | FALSE |  |  | 0 | NULL
1.2.1.17 |  | RELEASE CONTROL MODULE W/ ISOLATOR BASE | FIKE | 55 -053 | NOS | 5 | 1140 | 327 | 5 | 1635 | 0 | FALSE |  |  | 0 | NULL
1.2.1.18 |  | MINI MONITOR MODULE W/ ISOLATOR BASE | FIKE | 55 -050 | NOS | 13 | 340 | 98 | 5 | 1274 | 0 | FALSE |  |  | 0 | NULL
1.2.1.19 |  | MONITOR MODULE W/ ISOLATOR | FIKE | 55 -046 | NOS | 24 | 380 | 109 | 5 | 2616 | 0 | FALSE |  |  | 0 | NULL
1.2.1.20 |  | CONTROL MODULE W/ ISOLATOR | FIKE | 55 -047 | NOS | 12 | 435 | 125 | 5 | 1500 | 0 | FALSE |  |  | 0 | NULL
1.2.1.21 |  | POWER SUPPLY UNIT, 24V DC ,10 Amps, W / battery | FIKE | 10-2829-1-0-01-0-1-01 | NOS | 1 | 1676 | 480 | 5 | 480 | 0 | FALSE |  |  | 0 | NULL
1.3 |  | MECHANICAL COMPONENTS (MAIN) |  |  |  | 0 | 0 | 0 | 5 | 0 | 0 | FALSE |  |  | 0 | NULL
1.3.1 |  | 140 LITER, 300 BAR INERT GAS CYLINDER - MODEL: NF IG541-300-140 - NAFFCO COMPLETE WITH: - 140 LITER 356 MM DIA. CYLINDER FILLED WITH FILLED WITH IG-100 AGENT - 300 BAR DISCHARGE HEAD VALVE WITH PRESSURE GAUGE/PRESSURE SWITCH FOR 300 BAR; SAFETY PROTECTION CAP - CYLINDER ID LABEL FOR 300 BAR, IG 100 GAS, 140 LITER CONSTANTS PRESSURE REGULATOR FOR 200/300 BAR WITH GASKET | NAFFCO | NF IG100-300-140 | SETS | 10 | 4770 | 1365 | 5 | 13650 | 0 | FALSE |  |  | 0 | NULL
1.3.2 | 10341512133 | ELECTRO MAGNETIC DEVICE WITH DIODE, INLET THREADED TO M42 X 1.5, 24V DC, 0.5 A, IP 65 RATED, P/N.# B04425146 FOR UL LISTED FIRE SUPPRESSION SYSTEM (REFER ITEM.# 10341512136) | NAFFCO | B04425148 | NOS | 2 | 790 | 227 | 5 | 454 | 0 | FALSE |  |  | 0 | NULL
1.3.3 | 10341512120 | MANUAL / PNEUMATIC RELEASE DEVICE, WP 300 BAR, INLET THREADED TO M42 X 1.5, PNEUMATIC LINE CONNECTION G 1/8", P/N.# B04420065-NF FOR UL LISTED FIRE SUPPRESSION SYSTEM | NAFFCO | B04420065 | NOS | 2 | 120 | 35 | 5 | 70 | 0 | FALSE |  |  | 0 | NULL
1.3.4 | 10341512122 | PNEUMATIC RELEASE DEVICE, WP 300 BAR, INLET THREADED TO M42 X 1.5, PNEUMATIC LINE CONNECTION G 1/8", P/N.# B04420066NF FOR UL LISTED FIRE SUPPRESSION SYSTEM | NAFFCO | B04420066 | NOS | 8 | 80 | 23 | 5 | 184 | 0 | FALSE |  |  | 0 | NULL
1.3.5 | 10343512025 | DISCHARGE HOSE, DN16, WP 350 BAR, B/P 1400 BAR, 400MM LENGTH, INLET FEMALE THREAD TO W 21.8 X 1/14" TO DIN 477 & OUTLET FEMALE THREAD TO G 3/4", P/N.# B06920225-NF FOR NAFFCOINERT UL CLEAN AGENT FIRE SUPPRESSION SYSTEM | NAFFCO | B06920225-NF | NOS | 10 | 180 | 52 | 5 | 520 | 0 | FALSE |  |  | 0 | NULL
1.3.6 | 10343012208 | MANIFOLD CHECK VALVE, BRASS, MAX W/P 100 BAR, TP 150 BAR, HOSE CONNECTION THREAD G3/4", MANIFOLD CONNECTION THREAD R1" DN12, P/N.# B04600008-NF FOR UL LISTED FIRE SUPPRESSION SYSTEM | NAFFCO | B04600008 | NOS | 10 | 130 | 38 | 5 | 380 | 0 | FALSE |  |  | 0 | NULL
1.3.7 | 10343512032 | PILOT HOSE, SYNTHETIC RUBBER OIL RESISTANT W/STRAIGHT FITTINGS M12 X 1.5 FEMALE THREAD IN BOTH ENDS, 700MM LONG, W/P 400 BAR, B/P 1600 BAR, TEMP RANGE: -40 C. TO 100 C, P/N.# B06920212 FOR UL LISTED FIRE SUPPRESSION SYSTEM | NAFFCO | B06920212-NF | NOS | 3 | 70 | 21 | 5 | 63 | 0 | FALSE |  |  | 0 | NULL
1.3.8 | 10343512033 | PILOT HOSE, SYNTHETIC RUBBER OIL RESISTANT W/STRAIGHT FITTINGS M12 X 1.5 FEMALE THREAD IN BOTH ENDS, 500MM LONG, W/P 400 BAR, B/P 1600 BAR, TEMP RANGE: -40 C. TO 100 C, P/N.# B06920213 FOR UL LISTED FIRE SUPPRESSION SYSTEM | NAFFCO | B06920213-NF | NOS | 6 | 70 | 21 | 5 | 126 | 0 | FALSE |  |  | 0 | NULL
1.3.9 | 10349012606 | CONNECTING ADAPTOR, M12 X 1.5 MALE THREADED & G 1/8" MALE THREADED, P/N.# 029510006 FOR UL LISTED FIRE SUPPRESSION SYSTEM | NAFFCO | 029510006 | NOS | 18 | 20 | 6 | 5 | 108 | 0 | FALSE |  |  | 0 | NULL
1.3.10 | 10346012640 | BLEED VALVE, P/N.# 029730040-NF FOR UL LISTED FIRE SUPPRESSION SYSTEM | NAFFCO | 029730040 | NOS | 2 | 170 | 49 | 5 | 98 | 0 | FALSE |  |  | 0 | NULL
1.3.11 | 10344012325 | MANIFOLD FOR 5 CYLINDER NAFFCOINERT UL CLEAN AGENT FIRE SUPPRESSION SYSTEM, 360 DIA CYLINDER, P/N.# NFIG-360-SRM5 - NAFFCO | NAFFCO | NFIG-360-SRM5 | NOS | 2 | 1060 | 304 | 5 | 608 | 0 | FALSE |  |  | 0 | NULL
1.3.12 | 10344212380 | RACK ASSEMBLY FOR 10 CYLINDERS, DOUBLE ROW, FLOOR MOUNTING TYPE, CYLINDER DIA: 360MM, CAPACITY: 67L, 80L & 140L, PRESSURE RATING: 200 / 300BAR, MODEL: NFIG-RA02-050F FOR NAFFCOINERT UL CLEAN AGENT FIRE SUPPRESSION SYSTEM - NAFFCO | NAFFCO | NFIG-RA02-050F | NOS | 1 | 680 | 195 | 5 | 195 | 0 | FALSE |  |  | 0 | NULL
1.4 | OPTIONAL |  |  |  |  | 0 | 0 | 0 | 5 | 0 | 0 | FALSE |  |  | 0 | NULL
1.4.1 | 15466240142 | PRESSURE RELIEF DAMPER, SIZE: 420 X 420 X 120MM, MODEL: SHXUN300 - AFP | AFP | SHXUN300 | NOS | 2 | 1802.5525 | 516 | 5 | 1032 | 0 | FALSE |  |  | 0 | NULL
1.4.2 | 15466240182 | PRESSURE RELIEF DAMPER, SIZE: 820 X 820 X 120MM, MODEL: SHXUN700 - AFP | AFP | SHXUN700 | NOS | 1 | 4166.1493 | 1192 | 5 | 1192 | 0 | FALSE |  |  | 0 | NULL
1.4.3 |  | WEATHER PROOF LOUVERS FOR PRV - AFP SHXUN300 | AFP | DWL300 | NOS | 2 | 442.1175 | 127 | 5 | 254 | 0 | FALSE |  |  | 0 | NULL
1.4.4 |  | WEATHER PROOF LOUVERS FOR PRV - AFP SHXUN700 | AFP | DWL700 | NOS | 1 | 860.3438 | 247 | 5 | 247 | 0 | FALSE |  |  | 0 | NULL