## IG 541
SLNO | ItemCode | ItemName | Brand | Model | UOM | Qty | UnitPriceAED | UnitPrice | Margin | Amount | Unitweight | Optional | COO | DeliveryStatus | CRMProductId | CRMProduct
1 |  | INERT GAS SUPPRESSION SYSTEM - CENTRAL BANKING - 20 MW 11 KV AREA SUBSTATION |  |  |  | 0 | 0 | 0 | 0 | 0 | 0 | FALSE |  |  | 0 | NULL
1.1 |  | MECHANICAL COMPONENTS (MAIN) |  |  |  | 0 | 0 | 0 | 0 | 0 | 0 | FALSE |  |  | 0 | NULL
1.1.1 |  | 140 LITER, 300 BAR INERT GAS CYLINDER - MODEL: NF IG541-300-140 - NAFFCO COMPLETE WITH: '- 140 LITER 356 MM DIA. CYLINDER FILLED WITH IG-541 AGENT - DISCHARGE HEAD VALVE WITH PRESSURE GAUGE, PRESSURE SWITH FOR 300 BAR - SAFETY/PROTECTION CAP, - CYLINDER ID LABEL FOR 300 BAR, IG-541 GAS, 140 LTR. - CONSTANT PRESSURE REGULATOR FOR 300 BAR, MODEL B08400003-NF, - GASKET, MODEL 024100104-NF | NAFFCO | NF IG541-300-140 | SETS | 29 | 5820 | 1666 | 0 | 48314 | 0 | FALSE |  |  | 0 | NULL
1.1.2 | 10341512133 | ELECTRO MAGNETIC DEVICE WITH DIODE, INLET THREADED TO M42 X 1.5, 24V DC, 0.5 A, IP 65 RATED, P/N.# B04425146 FOR UL LISTED FIRE SUPPRESSION SYSTEM (REFER ITEM.# 10341512136) | NAFFCO | B04425148 | NOS | 1 | 790 | 227 | 0 | 227 | 0 | FALSE |  |  | 0 | NULL
1.1.3 | 10349012810 | RESET TOOL FOR ELECTRO MAGNETIC DEVICE FOR INERT GAS SYSTEM, P/N.# 029210064 (OLD P/N.# 023000064) - NAFFCO | NAFFCO | 029210064 (023000064) | NOS | 1 | 110 | 32 | 0 | 32 | 0 | FALSE |  |  | 0 | NULL
1.1.4 | 10341512520 | MONITORING SWITCH FOR ELECTROMAGNETIC DEVICE FOR UL LISTED NAFFCOINERT SYSTEM, PART NO: 029905200-NF - NAFFCO | NAFFCO | 029905200-NF | NOS | 1 | 350 | 101 | 0 | 101 | 0 | FALSE |  |  | 0 | NULL
1.1.5 | 10341512120 | MANUAL / PNEUMATIC RELEASE DEVICE, WP 300 BAR, INLET THREADED TO M42 X 1.5, PNEUMATIC LINE CONNECTION G 1/8", P/N.# B04420065-NF FOR UL LISTED FIRE SUPPRESSION SYSTEM | NAFFCO | B04420065 | NOS | 1 | 120 | 35 | 0 | 35 | 0 | FALSE |  |  | 0 | NULL
1.1.6 | 10341512122 | PNEUMATIC RELEASE DEVICE, WP 300 BAR, INLET THREADED TO M42 X 1.5, PNEUMATIC LINE CONNECTION G 1/8", P/N.# B04420066NF FOR UL LISTED FIRE SUPPRESSION SYSTEM | NAFFCO | B04420066 | NOS | 28 | 80 | 23 | 0 | 644 | 0 | FALSE |  |  | 0 | NULL
1.1.7 | 10343512025 | DISCHARGE HOSE, DN16, WP 350 BAR, B/P 1400 BAR, 400MM LENGTH, INLET FEMALE THREAD TO W 21.8 X 1/14" TO DIN 477 & OUTLET FEMALE THREAD TO G 3/4", P/N.# B06920225-NF FOR NAFFCOINERT UL CLEAN AGENT FIRE SUPPRESSION SYSTEM | NAFFCO | B06920225-NF | NOS | 29 | 180 | 52 | 0 | 1508 | 0 | FALSE |  |  | 0 | NULL
1.1.8 | 10343012208 | MANIFOLD CHECK VALVE, BRASS, MAX W/P 100 BAR, TP 150 BAR, HOSE CONNECTION THREAD G3/4", MANIFOLD CONNECTION THREAD R1" DN12, P/N.# B04600008-NF FOR UL LISTED FIRE SUPPRESSION SYSTEM | NAFFCO | B04600008 | NOS | 29 | 130 | 38 | 0 | 1102 | 0 | FALSE |  |  | 0 | NULL
1.1.9 | 10343512032 | PILOT HOSE, SYNTHETIC RUBBER OIL RESISTANT W/STRAIGHT FITTINGS M12 X 1.5 FEMALE THREAD IN BOTH ENDS, 700MM LONG, W/P 400 BAR, B/P 1600 BAR, TEMP RANGE: -40 C. TO 100 C, P/N.# B06920212 FOR UL LISTED FIRE SUPPRESSION SYSTEM | NAFFCO | B06920212-NF | NOS | 6 | 70 | 21 | 0 | 126 | 0 | FALSE |  |  | 0 | NULL
1.1.10 | 10343512033 | PILOT HOSE, SYNTHETIC RUBBER OIL RESISTANT W/STRAIGHT FITTINGS M12 X 1.5 FEMALE THREAD IN BOTH ENDS, 500MM LONG, W/P 400 BAR, B/P 1600 BAR, TEMP RANGE: -40 C. TO 100 C, P/N.# B06920213 FOR UL LISTED FIRE SUPPRESSION SYSTEM | NAFFCO | B06920213-NF | NOS | 22 | 70 | 21 | 0 | 462 | 0 | FALSE |  |  | 0 | NULL
1.1.11 | 10349012606 | CONNECTING ADAPTOR, M12 X 1.5 MALE THREADED & G 1/8" MALE THREADED, P/N.# 029510006 FOR UL LISTED FIRE SUPPRESSION SYSTEM | NAFFCO | 029510006 | NOS | 56 | 20 | 6 | 0 | 336 | 0 | FALSE |  |  | 0 | NULL
1.1.12 | 10346012640 | BLEED VALVE, P/N.# 029730040-NF FOR UL LISTED FIRE SUPPRESSION SYSTEM | NAFFCO | 029730040 | NOS | 1 | 170 | 49 | 0 | 49 | 0 | FALSE |  |  | 0 | NULL
1.1.13 | 10344012324 | MANIFOLD FOR 4 CYLINDER NAFFCOINERT UL CLEAN AGENT FIRE SUPPRESSION SYSTEM, 360 DIA CYLINDER, P/N.# NFIG-360-SRM4 - NAFFCO | NAFFCO | NFIG-360-SRM4 | NOS | 1 | 880 | 252 | 0 | 252 | 0 | FALSE |  |  | 0 | NULL
1.1.14 | 10344012325 | MANIFOLD FOR 5 CYLINDER NAFFCOINERT UL CLEAN AGENT FIRE SUPPRESSION SYSTEM, 360 DIA CYLINDER, P/N.# NFIG-360-SRM5 - NAFFCO | NAFFCO | NFIG-360-SRM5 | NOS | 5 | 1060 | 304 | 0 | 1520 | 0 | FALSE |  |  | 0 | NULL
1.1.15 | 10344212380 | RACK ASSEMBLY FOR 10 CYLINDERS, DOUBLE ROW, FLOOR MOUNTING TYPE, CYLINDER DIA: 360MM, CAPACITY: 67L, 80L & 140L, PRESSURE RATING: 200 / 300BAR, MODEL: NFIG-RA02-050F FOR NAFFCOINERT UL CLEAN AGENT FIRE SUPPRESSION SYSTEM - NAFFCO | NAFFCO | NFIG-RA02-050F | NOS | 2 | 680 | 195 | 0 | 390 | 0 | FALSE |  |  | 0 | NULL
1.1.16 | 10344212379 | RACK ASSEMBLY FOR 9 CYLINDERS, DOUBLE ROW, FLOOR MOUNTING TYPE, CYLINDER DIA: 360MM, CAPACITY: 67L, 80L & 140L, PRESSURE RATING: 200 / 300BAR, MODEL: NFIG-RA02-051F FOR NAFFCOINERT UL CLEAN AGENT FIRE SUPPRESSION SYSTEM - NAFFCO | NAFFCO | NFIG-RA02-051F | NOS | 1 | 660 | 189 | 0 | 189 | 0 | FALSE |  |  | 0 | NULL
1.1.17 |  | DISCHARGE NOZZLE | NAFFCO | NAFFCO | NOS | 20 | 180 | 52 | 0 | 1040 | 0 | FALSE |  |  | 0
1.1.18 | 10341512137 | PRESSURE RELIEF DEVICE FOR MANIFOLD, P/N.# 029730037 FOR NAFFCOINERT UL CLEAN AGENT FIRE SUPPRESSION SYSTEM | NAFFCO | P/N #29730037 | NOS | 1 | 1900 | 544 | 0 | 544 | 0 | FALSE |  |  | 0 | NULL
1.1.19 | 10341512022 | PRESSURE & FLOW DETECTOR SWITCH, P/N.# 028250050 FOR NAFFCOINERT UL CLEAN AGENT FIRE SUPPRESSION SYSTEM | NAFFCO | P/N # 28250050 | NOS | 1 | 690 | 198 | 0 | 198 | 0 | FALSE |  |  | 0 | NULL
1.1.20 |  | WARNING SIGN | NAFFCO |  | NOS | 2 | 100 | 29 | 0 | 58 | 0 | FALSE |  |  | 0 | NULL
1.2 |  | ELECTRICAL COMPONENTS |  |  |  | 0 | 0 | 0 | 0 | 0 | 0 | FALSE |  |  | 0 | NULL
1.2.1 |  | IP RATED FLOOR STANDING/STAND ALONE CLEAN AGENT CONTROL PANEL | NAFFCO | FABRICATED | SETS | 1 | 30000 | 8584 | 0 | 8584 | 0 | FALSE |  |  | 0 | NULL
1.2.1.1 |  | IP RATED FLOOR STANDING/STAND ALONE ENCLOSURE SPECIFICATION REF: KOC-I-007 REV 01 MIN DIMENSION: 2000(H) X 800(D) X 800 (W) MATERIAL: SHEET STEEL; DOOR: GLASS DOOR; IP RATING: MINIMUM IP42 SHEET THICKNESS: 2MM FOR PANEL, DOORS & COVER, CABINET BASE PLATE SHALL BE MIN 3MM, MOUNTING PANEL THICKNESS SHALL BE 3MM PLINTH OF 100MM BLACK IN COLOUR RAL 7022 DOOR ACEESS: FRONT & REAR COLOUR: RAL 7035 FOR CABINET & RAL7022 FOR PLINTH; CABLE ENTRY: BOTTOM POWER SUPPLY: 110V AC 1 SET X GLASS DOOR ON FRONT 1 SET X SOLID DOOR ON BACK (BACK DOOR FOR WIRING) 1 SET X MOUNTING PLATE ON THE LEFT SIDE OF THE ENCLOSURE 2 SETS X MOUTING PLATE ON THE BACK SIDE OF THE ENCLSOURE (BACK TO BACK ASSEMBLY) 1 SET FRONT FASCIA (SWING FRAME) TO ACCOMMODATE PANELS, SWITCHES & RELAY CARDS 2 SETS X KEYS FOR THE CABINET 1 LOT X MCB FOR BATTERY, POWER SUPPLY UNIT, FIRE EXTINGUISHING CONTROLPANEL, PANEL LIGHT, PANEL FAN ETC 1 LOT X SUITABLE KIPPON SAK 2.5MM2 WEIDUMULLER TERMINALS WTH SUITABLE NUMBERS OF STOPPER & ENDPLATE ON DIN RAILS FOR INTERNAL AND FIELD WIRING. KNIFE EDGE TERMINALS FOR NOTIFICATION APPLIANCES. 1 LOT X SUITABLE SIZE OF CABLE TRUNKING, EARTHING ETC 1 LOT X LIFTING EYEBOLT, HANDLE LOCK, BASE & SIDE PLINTH, PANEL HOOTER, FILTER, BUZZER, CABINET FAN, CABINET LIGHT, CABINET HEAT TEMPERATURE THERMOSTAT (WITH LED INDICATION & LAMP TEST PUSG BUTTON), FAN THERMOSTAT, CROSS FERRULLING, TAGING, TERMINAL TAGING, NAMEPLATE, CABLES, PVC WIRING DUCTS, CABLE TAGS, EARTHING & ALL OTHER NECESSARY ACCESSORIES TO COMPLETE THE PANEL (AS PER KOC SPEC) 1 SET X INTERNAL DOOR POCKET (NON-PLASTC) A3 SIZE PROVIDED ON EACH DOOR FOR CABINET DRAWINGS. DOOR STOPPERS FOR EACH CABINET 1 LOT X FABRICATION COST | RITTAL / SCHNIEDER / EQVT |  |  | 0 | 0 | 0 | 0 | 0 | 0 | FALSE |  |  | 0 | NULL
1.2.1.2 |  | 2 LOOP ADDRESSABLE FIRE EXTINGUISHING PANEL, COMPLETE WITH: 2 SET X 18 AH 12 V DC NI-CD BATTERY | Cheetah Xi - FIKE / YUASA/DAHUA** | 10-068-R-1-L | SETS | 1 | 8500 | 2432 | 0 | 2432 | 0 | FALSE |  |  | 0 | NULL
1.2.1.3 |  | RELAY CONTROL ASSEMBLY (MAX OF 6 RELAY MODULES OF ANY COMBINATION I.E MAX OF 24 PROGRAMMABLE RELAYS) COMPLETE WITH 6 NOS. X CRM4 RELAY MODULE (2A @ 30VDC, 0.5A @ 120 VAC) | FIKE | 10-2777 / 10-2204 | SETS | 1 | 2463 | 705 | 0 | 705 | 0 | FALSE |  |  | 0 | NULL
1.2.1.4 |  | POWER SUPPLY UNIT, 24V DC ,10 Amps, W / battery | FIKE | 10-2829-1-0-01-0-1-01 | NOS | 1 | 1676 | 480 | 0 | 480 | 0 | FALSE |  |  | 0 | NULL
1.2.1.5 |  | MANUAL RELEASE SWITCH, W/ Back Box | FIKE | 10‐2963 | NOS | 1 | 435 | 125 | 0 | 125 | 0 | FALSE |  |  | 0 | NULL
1.2.1.6 |  | KEYED INPUT SWITCH FOR AUTO MANUAL OPERATION & ACTIVE/INHIBIT MODE OPERATION, W/ Back box | FIKE | 10‐2969 | NOS | 1 | 360 | 103 | 0 | 103 | 0 | FALSE |  |  | 0 | NULL
1.2.1.7 |  | MAIN RESERVE SELECTOR SWITCH w/ back box | FIKE | 10-2967 | SETS | 1 | 345 | 99 | 0 | 99 | 0 | FALSE |  |  | 0 | NULL
1.2.1.8 |  | 10mm LED LIGHTS FOR INDICATION | LOCAL |  | NOS | 5 | 370.67 | 101 | 0 | 505 | 0 | FALSE |  |  | 0 | NULL
1.2.1.9 |  | LEFT SIDE MOUNTING PLATE SHALL CONSIST OF THE FOLLOWING: |  |  |  | 0 | 0 | 0 | 0 | 0 | 0 | FALSE |  |  | 0 | NULL
1.2.1.10 |  | RELEASE CONTROL MODULE W/ ISOLATOR BASE | FIKE | 55 -053 | NOS | 1 | 1140 | 327 | 0 | 327 | 0 | FALSE |  |  | 0 | NULL
1.2.1.11 |  | MINI MONITOR MODULE W/ ISOLATOR BASE | FIKE | 55 -050 | NOS | 2 | 340 | 98 | 0 | 196 | 0 | FALSE |  |  | 0 | NULL
1.2.1.12 |  | MONITOR MODULE W/ ISOLATOR | FIKE | 55 -046 | NOS | 20 | 380 | 109 | 0 | 2180 | 0 | FALSE |  |  | 0 | NULL
1.2.1.13 |  | CONTROL MODULE W/ ISOLATOR | FIKE | 55 -047 | NOS | 16 | 435 | 125 | 0 | 2000 | 0 | FALSE |  |  | 0 | NULL
1.2.2 |  | BACK SIDE MOUNTING PLATE NEAR TO BACK DOOR SHAL BE USED FOR TERMINALS & WIRING |  |  |  | 0 | 0 | 0 | 0 | 0 | 0 | FALSE |  |  | 0 | NULL
1.2.2.1 |  | PHOTOELECTRIC SMOKE DETECTOR w/base | FIKE | 63-1058 & 63-1061 | NOS | 18 | 450 | 129 | 0 | 2322 | 0 | FALSE |  |  | 0 | NULL
1.2.2.2 |  | HORN | e2S | A100DC024MA1A1R | NOS | 1 | 1050 | 301 | 0 | 301 | 0 | FALSE |  |  | 0 | NULL
1.2.2.3 |  | EXPLOSION PROOF HORN | e2S | D2xS1-DC024-A-N-3-A1-R | NOS | 2 | 2950 | 845 | 0 | 1690 | 0 | FALSE |  |  | 0 | NULL
1.2.2.4 |  | STROBE HORN | e2S | DL105HDC024AA1A1RR | NOS | 2 | 4750 | 1359 | 0 | 2718 | 0 | FALSE |  |  | 0 | NULL
1.2.2.5 |  | EXPLOSION PROOF STROBE HORN | e2S | BExCS11005-DPR-DC024-A-N-3-A1-R-R | NOS | 2 | 5250 | 1503 | 0 | 3006 | 0 | FALSE |  |  | 0 | NULL
1.2.2.6 |  | ABORT SWITCHES, c/w Back box | FIKE | 10-1639 | NOS | 2 | 360 | 103 | 0 | 206 | 0 | FALSE |  |  | 0 | NULL
1.2.2.7 |  | STI WEATHERPROOF COVER FOR SWITCHES (IP54) | STI STOPPER | STI 3150 | NOS | 2 | 352 | 101 | 0 | 202 | 0 | FALSE |  |  | 0 | NULL
1.2.2.8 |  | ILLUMINATED WARNING SIGN "DONT ENTER GAS DISCHARGED" - WEATHER PROOF | SHIELD/AMPAC | SK27202/ Enclsoure: 4210-0120 & Fascia Plate: 4210-013 | NOS | 4 | 2750 | 1260 | 0 | 5040 | 0 | FALSE |  |  | 0 | NULL
1.2.2.9 |  | MODBUS/DCS INTEGRATION FROM FIKE CHEETAH PANEL | FIKE |  | NOS | 1 | 3750.74 | 1022 | 0 | 1022 | 0 | FALSE |  |  | 0 | NULL
1.2.3 |  | OPTIONAL OFFERS IN INSTRUMENTATION |  |  |  | 0 | 0 | 0 | 0 | 0 | 0 | FALSE |  |  | 0 | NULL
1.2.3.1 |  | EXPLOSION PROOF RELEASE CONTROL BOX (SHALL COMPLY AS PER KOC SPEC) MATERIAL: 316 STAINLESS STEEL CONSTRUCTION, EX 'E' IIC T6 ZONE 1 1 NO. X 24 VDC RATED EX 'I' MAINTAINED TYPE MUSHROOM TYPE PUSH BUTTON WITH COVER, DUTY LABEL: MANUAL RELEASE 1 NO. X 24 VDC RATED EX 'I' MOMENTARY TYPE PUSH BUTTON WITH COVER, DUTY LABEL: ABORT SWITCH 1 NO. X 24 VDC RATED EX 'I' 3 WAY KEY OPERATED SWITCH, DUTY LABEL: AUTO, MAUAL, ISOLATED. 3 NO. X 24 VDC EX'D' LED PILOT LIGHTS, RED: MANUAL; GREEN: AUTO; ISOLATE: YELLOW 40 NO. X MIN SAK 2.5 TERMINALS (SUITABLE WEIDMULLER/PHEONIX TERMINALS) ON DIN RAIL 8 NO. X M20 EX E D BNP DOUBLE COMPRESSION GLANDS (BOTTOM ENTRY) 1 NO. X M40 EX E D BNP DOUBLE COMPRESSION GLANDS (BOTTOM ENTRY) | WAROM | FABRICATED | SETS | 2 | 6973 | 1900 | 0 | 3800 | 0 | FALSE |  |  | 0 | NULL
1.2.3.2 |  | IP 42 RELEASE CONTROL BOX (CONSIDER THE SAME AS SUPPLIED FOR FAWAZ KNPC MAA REFINERY JOB) | WAROM | FXMD | SETS | 2 | 3486.5 | 950 | 0 | 1900 | 0 | FALSE |  |  | 0 | NULL
1.2.3.3 |  | 3 LED STATUS LIGHT AND ALARM HORN SOUNDER | e2S | STB3DCAA0A1R ST-L101HDC024A1R ST-L101HDC024A1A ST-L101HDC024A1B & A100DC024MA1A1R | SETS | 4 | 4404 | 1200 | 0 | 4800 | 0 | FALSE |  |  | 0 | NULL
1.2.3.4 |  | EXPLOSION PROOF COMBINATION OF STATUS LIGHT & SOUNDER WITH JUNCTION BOX ASSEMBLY | COOPER MEDC | SL15B6R6A6B0241C3CWDR & DB3BDG048DT1BNR | SETS | 3 | 38168 | 10400 | 0 | 31200 | 0 | FALSE |  |  | 0 | NULL
1.2.3.5 |  | OPTIONAL MODULES REQUIRED FOR ITEMS FROM SL NO 1 TO 7 |  |  |  | 0 | 0 | 0 | 0 | 0 | 0 | FALSE |  |  | 0 | NULL
1.2.3.6 |  | MONITOR MODULE W/ ISOLATOR | FIKE | 55 -046 | NOS | 41 | 380 | 109 | 0 | 4469 | 0 | FALSE |  |  | 0 | NULL
1.2.3.7 |  | CONTROL MODULE W/ ISOLATOR | FIKE | 55 -047 | NOS | 40 | 435 | 125 | 0 | 5000 | 0 | FALSE |  |  | 0 | NULL
1.3 |  | MECHANICAL COMPONENTS (RESERVE) |  |  |  | 0 | 0 | 0 | 0 | 0 | 0 | FALSE |  |  | 0 | NULL
1.3.1 |  | 140 LITER, 300 BAR INERT GAS CYLINDER - MODEL: NF IG541-300-140 - NAFFCO COMPLETE WITH: '- 140 LITER 356 MM DIA. CYLINDER FILLED WITH IG-541 AGENT - DISCHARGE HEAD VALVE WITH PRESSURE GAUGE, PRESSURE SWITH FOR 300 BAR - SAFETY/PROTECTION CAP, - CYLINDER ID LABEL FOR 300 BAR, IG-541 GAS, 140 LTR. - CONSTANT PRESSURE REGULATOR FOR 300 BAR, MODEL B08400003-NF, - GASKET, MODEL 024100104-NF | NAFFCO | NF IG541-300-140 | SETS | 29 | 5820 | 1666 | 0 | 48314 | 0 | FALSE |  |  | 0 | NULL
1.3.2 | 10341512133 | ELECTRO MAGNETIC DEVICE WITH DIODE, INLET THREADED TO M42 X 1.5, 24V DC, 0.5 A, IP 65 RATED, P/N.# B04425146 FOR UL LISTED FIRE SUPPRESSION SYSTEM (REFER ITEM.# 10341512136) | NAFFCO | B04425148 | NOS | 1 | 790 | 227 | 0 | 227 | 0 | FALSE |  |  | 0 | NULL
1.3.3 | 10341512520 | MONITORING SWITCH FOR ELECTROMAGNETIC DEVICE FOR UL LISTED NAFFCOINERT SYSTEM, PART NO: 029905200-NF - NAFFCO | NAFFCO | 029905200-NF | NOS | 1 | 350 | 101 | 0 | 101 | 0 | FALSE |  |  | 0 | NULL
1.3.4 | 10341512120 | MANUAL / PNEUMATIC RELEASE DEVICE, WP 300 BAR, INLET THREADED TO M42 X 1.5, PNEUMATIC LINE CONNECTION G 1/8", P/N.# B04420065-NF FOR UL LISTED FIRE SUPPRESSION SYSTEM | NAFFCO | B04420065 | NOS | 1 | 120 | 35 | 0 | 35 | 0 | FALSE |  |  | 0 | NULL
1.3.5 | 10341512122 | PNEUMATIC RELEASE DEVICE, WP 300 BAR, INLET THREADED TO M42 X 1.5, PNEUMATIC LINE CONNECTION G 1/8", P/N.# B04420066NF FOR UL LISTED FIRE SUPPRESSION SYSTEM | NAFFCO | B04420066 | NOS | 28 | 80 | 23 | 0 | 644 | 0 | FALSE |  |  | 0 | NULL
1.3.6 | 10343512025 | DISCHARGE HOSE, DN16, WP 350 BAR, B/P 1400 BAR, 400MM LENGTH, INLET FEMALE THREAD TO W 21.8 X 1/14" TO DIN 477 & OUTLET FEMALE THREAD TO G 3/4", P/N.# B06920225-NF FOR NAFFCOINERT UL CLEAN AGENT FIRE SUPPRESSION SYSTEM | NAFFCO | B06920225-NF | NOS | 29 | 180 | 52 | 0 | 1508 | 0 | FALSE |  |  | 0 | NULL
1.3.7 | 10343012208 | MANIFOLD CHECK VALVE, BRASS, MAX W/P 100 BAR, TP 150 BAR, HOSE CONNECTION THREAD G3/4", MANIFOLD CONNECTION THREAD R1" DN12, P/N.# B04600008-NF FOR UL LISTED FIRE SUPPRESSION SYSTEM | NAFFCO | B04600008 | NOS | 29 | 130 | 38 | 0 | 1102 | 0 | FALSE |  |  | 0 | NULL
1.3.8 | 10343512032 | PILOT HOSE, SYNTHETIC RUBBER OIL RESISTANT W/STRAIGHT FITTINGS M12 X 1.5 FEMALE THREAD IN BOTH ENDS, 700MM LONG, W/P 400 BAR, B/P 1600 BAR, TEMP RANGE: -40 C. TO 100 C, P/N.# B06920212 FOR UL LISTED FIRE SUPPRESSION SYSTEM | NAFFCO | B06920212-NF | NOS | 6 | 70 | 21 | 0 | 126 | 0 | FALSE |  |  | 0 | NULL
1.3.9 | 10343512033 | PILOT HOSE, SYNTHETIC RUBBER OIL RESISTANT W/STRAIGHT FITTINGS M12 X 1.5 FEMALE THREAD IN BOTH ENDS, 500MM LONG, W/P 400 BAR, B/P 1600 BAR, TEMP RANGE: -40 C. TO 100 C, P/N.# B06920213 FOR UL LISTED FIRE SUPPRESSION SYSTEM | NAFFCO | B06920213-NF | NOS | 22 | 70 | 21 | 0 | 462 | 0 | FALSE |  |  | 0 | NULL
1.3.10 | 10349012606 | CONNECTING ADAPTOR, M12 X 1.5 MALE THREADED & G 1/8" MALE THREADED, P/N.# 029510006 FOR UL LISTED FIRE SUPPRESSION SYSTEM | NAFFCO | 029510006 | NOS | 56 | 20 | 6 | 0 | 336 | 0 | FALSE |  |  | 0 | NULL
1.3.11 | 10346012640 | BLEED VALVE, P/N.# 029730040-NF FOR UL LISTED FIRE SUPPRESSION SYSTEM | NAFFCO | 029730040 | NOS | 1 | 170 | 49 | 0 | 49 | 0 | FALSE |  |  | 0 | NULL
1.3.12 | 10344012324 | MANIFOLD FOR 4 CYLINDER NAFFCOINERT UL CLEAN AGENT FIRE SUPPRESSION SYSTEM, 360 DIA CYLINDER, P/N.# NFIG-360-SRM4 - NAFFCO | NAFFCO | NFIG-360-SRM4 | NOS | 1 | 880 | 252 | 0 | 252 | 0 | FALSE |  |  | 0 | NULL
1.3.13 | 10344012325 | MANIFOLD FOR 5 CYLINDER NAFFCOINERT UL CLEAN AGENT FIRE SUPPRESSION SYSTEM, 360 DIA CYLINDER, P/N.# NFIG-360-SRM5 - NAFFCO | NAFFCO | NFIG-360-SRM5 | NOS | 5 | 1060 | 304 | 0 | 1520 | 0 | FALSE |  |  | 0 | NULL
1.3.14 | 10344212380 | RACK ASSEMBLY FOR 10 CYLINDERS, DOUBLE ROW, FLOOR MOUNTING TYPE, CYLINDER DIA: 360MM, CAPACITY: 67L, 80L & 140L, PRESSURE RATING: 200 / 300BAR, MODEL: NFIG-RA02-050F FOR NAFFCOINERT UL CLEAN AGENT FIRE SUPPRESSION SYSTEM - NAFFCO | NAFFCO | NFIG-RA02-050F | NOS | 2 | 680 | 195 | 0 | 390 | 0 | FALSE |  |  | 0 | NULL
1.3.15 | 10344212379 | RACK ASSEMBLY FOR 9 CYLINDERS, DOUBLE ROW, FLOOR MOUNTING TYPE, CYLINDER DIA: 360MM, CAPACITY: 67L, 80L & 140L, PRESSURE RATING: 200 / 300BAR, MODEL: NFIG-RA02-051F FOR NAFFCOINERT UL CLEAN AGENT FIRE SUPPRESSION SYSTEM - NAFFCO | NAFFCO | NFIG-RA02-051F | NOS | 1 | 660 | 189 | 0 | 189 | 0 | FALSE |  |  | 0 | NULL
2 |  | INERT GAS SUPPRESSION SYSTEM - CENTRAL BANKING - 72 MW 11 KV MAIN INTAKE SUBSTATION |  |  |  | 0 | 0 | 0 | 0 | 0 | 0 | FALSE |  |  | 0 | NULL
2.1 |  | MECHANICAL COMPONENTS (MAIN) |  |  |  | 0 | 0 | 0 | 0 | 0 | 0 | FALSE |  |  | 0 | NULL
2.1.1 |  | 140 LITER, 300 BAR INERT GAS CYLINDER - MODEL: NF IG541-300-140 - NAFFCO COMPLETE WITH: '- 140 LITER 356 MM DIA. CYLINDER FILLED WITH IG-541 AGENT - DISCHARGE HEAD VALVE WITH PRESSURE GAUGE, PRESSURE SWITH FOR 300 BAR - SAFETY/PROTECTION CAP, - CYLINDER ID LABEL FOR 300 BAR, IG-541 GAS, 140 LTR. - CONSTANT PRESSURE REGULATOR FOR 300 BAR, MODEL B08400003-NF, - GASKET, MODEL 024100104-NF | NAFFCO | NF IG541-300-140 | SETS | 49 | 5820 | 1666 | 0 | 81634 | 0 | FALSE |  |  | 0 | NULL
2.1.2 | 10341512133 | ELECTRO MAGNETIC DEVICE WITH DIODE, INLET THREADED TO M42 X 1.5, 24V DC, 0.5 A, IP 65 RATED, P/N.# B04425146 FOR UL LISTED FIRE SUPPRESSION SYSTEM (REFER ITEM.# 10341512136) | NAFFCO | B04425148 | NOS | 2 | 790 | 227 | 0 | 454 | 0 | FALSE |  |  | 0 | NULL
2.1.3 | 10349012810 | RESET TOOL FOR ELECTRO MAGNETIC DEVICE FOR INERT GAS SYSTEM, P/N.# 029210064 (OLD P/N.# 023000064) - NAFFCO | NAFFCO | 029210064 (023000064) | NOS | 1 | 110 | 32 | 0 | 32 | 0 | FALSE |  |  | 0 | NULL
2.1.4 | 10341512520 | MONITORING SWITCH FOR ELECTROMAGNETIC DEVICE FOR UL LISTED NAFFCOINERT SYSTEM, PART NO: 029905200-NF - NAFFCO | NAFFCO | 029905200-NF | NOS | 2 | 350 | 101 | 0 | 202 | 0 | FALSE |  |  | 0 | NULL
2.1.5 | 10341512120 | MANUAL / PNEUMATIC RELEASE DEVICE, WP 300 BAR, INLET THREADED TO M42 X 1.5, PNEUMATIC LINE CONNECTION G 1/8", P/N.# B04420065-NF FOR UL LISTED FIRE SUPPRESSION SYSTEM | NAFFCO | B04420065 | NOS | 2 | 120 | 35 | 0 | 70 | 0 | FALSE |  |  | 0 | NULL
2.1.6 | 10341512122 | PNEUMATIC RELEASE DEVICE, WP 300 BAR, INLET THREADED TO M42 X 1.5, PNEUMATIC LINE CONNECTION G 1/8", P/N.# B04420066NF FOR UL LISTED FIRE SUPPRESSION SYSTEM | NAFFCO | B04420066 | NOS | 47 | 80 | 23 | 0 | 1081 | 0 | FALSE |  |  | 0 | NULL
2.1.7 | 10343512025 | DISCHARGE HOSE, DN16, WP 350 BAR, B/P 1400 BAR, 400MM LENGTH, INLET FEMALE THREAD TO W 21.8 X 1/14" TO DIN 477 & OUTLET FEMALE THREAD TO G 3/4", P/N.# B06920225-NF FOR NAFFCOINERT UL CLEAN AGENT FIRE SUPPRESSION SYSTEM | NAFFCO | B06920225-NF | NOS | 49 | 180 | 52 | 0 | 2548 | 0 | FALSE |  |  | 0 | NULL
2.1.8 | 10343012208 | MANIFOLD CHECK VALVE, BRASS, MAX W/P 100 BAR, TP 150 BAR, HOSE CONNECTION THREAD G3/4", MANIFOLD CONNECTION THREAD R1" DN12, P/N.# B04600008-NF FOR UL LISTED FIRE SUPPRESSION SYSTEM | NAFFCO | B04600008 | NOS | 49 | 130 | 38 | 0 | 1862 | 0 | FALSE |  |  | 0 | NULL
2.1.9 | 10343512032 | PILOT HOSE, SYNTHETIC RUBBER OIL RESISTANT W/STRAIGHT FITTINGS M12 X 1.5 FEMALE THREAD IN BOTH ENDS, 700MM LONG, W/P 400 BAR, B/P 1600 BAR, TEMP RANGE: -40 C. TO 100 C, P/N.# B06920212 FOR UL LISTED FIRE SUPPRESSION SYSTEM | NAFFCO | B06920212-NF | NOS | 8 | 70 | 21 | 0 | 168 | 0 | FALSE |  |  | 0 | NULL
2.1.10 | 10343512033 | PILOT HOSE, SYNTHETIC RUBBER OIL RESISTANT W/STRAIGHT FITTINGS M12 X 1.5 FEMALE THREAD IN BOTH ENDS, 500MM LONG, W/P 400 BAR, B/P 1600 BAR, TEMP RANGE: -40 C. TO 100 C, P/N.# B06920213 FOR UL LISTED FIRE SUPPRESSION SYSTEM | NAFFCO | B06920213-NF | NOS | 39 | 70 | 21 | 0 | 819 | 0 | FALSE |  |  | 0 | NULL
2.1.11 | 10349012606 | CONNECTING ADAPTOR, M12 X 1.5 MALE THREADED & G 1/8" MALE THREADED, P/N.# 029510006 FOR UL LISTED FIRE SUPPRESSION SYSTEM | NAFFCO | 029510006 | NOS | 94 | 20 | 6 | 0 | 564 | 0 | FALSE |  |  | 0 | NULL
2.1.12 | 10346012640 | BLEED VALVE, P/N.# 029730040-NF FOR UL LISTED FIRE SUPPRESSION SYSTEM | NAFFCO | 029730040 | NOS | 2 | 170 | 49 | 0 | 98 | 0 | FALSE |  |  | 0 | NULL
2.1.13 | 10344012324 | MANIFOLD FOR 4 CYLINDER NAFFCOINERT UL CLEAN AGENT FIRE SUPPRESSION SYSTEM, 360 DIA CYLINDER, P/N.# NFIG-360-SRM4 - NAFFCO | NAFFCO | NFIG-360-SRM4 | NOS | 1 | 880 | 252 | 0 | 252 | 0 | FALSE |  |  | 0 | NULL
2.1.14 | 10344012325 | MANIFOLD FOR 5 CYLINDER NAFFCOINERT UL CLEAN AGENT FIRE SUPPRESSION SYSTEM, 360 DIA CYLINDER, P/N.# NFIG-360-SRM5 - NAFFCO | NAFFCO | NFIG-360-SRM5 | NOS | 9 | 1060 | 304 | 0 | 2736 | 0 | FALSE |  |  | 0 | NULL
2.1.15 | 10344212380 | RACK ASSEMBLY FOR 10 CYLINDERS, DOUBLE ROW, FLOOR MOUNTING TYPE, CYLINDER DIA: 360MM, CAPACITY: 67L, 80L & 140L, PRESSURE RATING: 200 / 300BAR, MODEL: NFIG-RA02-050F FOR NAFFCOINERT UL CLEAN AGENT FIRE SUPPRESSION SYSTEM - NAFFCO | NAFFCO | NFIG-RA02-050F | NOS | 3 | 680 | 195 | 0 | 585 | 0 | FALSE |  |  | 0 | NULL
2.1.16 | 10344212379 | RACK ASSEMBLY FOR 9 CYLINDERS, DOUBLE ROW, FLOOR MOUNTING TYPE, CYLINDER DIA: 360MM, CAPACITY: 67L, 80L & 140L, PRESSURE RATING: 200 / 300BAR, MODEL: NFIG-RA02-051F FOR NAFFCOINERT UL CLEAN AGENT FIRE SUPPRESSION SYSTEM - NAFFCO | NAFFCO | NFIG-RA02-051F | NOS | 1 | 660 | 189 | 0 | 189 | 0 | FALSE |  |  | 0 | NULL
2.1.17 | 10344212255 | RACK ASSEMBLY FOR 5 CYLINDERS, SINGLE ROW, FLOOR MOUNTING TYPE, CYLINDER DIA: 267MM, CAPACITY: 67L, 80L & 140L, PRESSURE RATING: 200 / 300BAR, MODEL: NFIG-RA01-005F FOR NAFFCOINERT UL CLEAN AGENT FIRE SUPPRESSION SYSTEM - NAFFCO | NAFFCO | NFIG-RA01-005F | NOS | 2 | 500 | 144 | 0 | 288 | 0 | FALSE |  |  | 0 | NULL
2.1.18 |  | DISCHARGE NOZZLE | NAFFCO | NAFFCO | NOS | 32 | 180 | 52 | 0 | 1664 | 0 | FALSE |  |  | 0
2.1.19 | 10341512137 | PRESSURE RELIEF DEVICE FOR MANIFOLD, P/N.# 029730037 FOR NAFFCOINERT UL CLEAN AGENT FIRE SUPPRESSION SYSTEM | NAFFCO | P/N #29730037 | NOS | 1 | 1900 | 544 | 0 | 544 | 0 | FALSE |  |  | 0 | NULL
2.1.20 | 10341512022 | PRESSURE & FLOW DETECTOR SWITCH, P/N.# 028250050 FOR NAFFCOINERT UL CLEAN AGENT FIRE SUPPRESSION SYSTEM | NAFFCO | P/N # 28250050 | NOS | 1 | 690 | 198 | 0 | 198 | 0 | FALSE |  |  | 0 | NULL
2.1.21 |  | WARNING SIGN | NAFFCO |  | NOS | 3 | 100 | 29 | 0 | 87 | 0 | FALSE |  |  | 0 | NULL
2.2 |  | ELECTRICAL COMPONENTS |  |  |  | 0 | 0 | 0 | 0 | 0 | 0 | FALSE |  |  | 0 | NULL
2.2.1 |  | IP RATED FLOOR STANDING/STAND ALONE CLEAN AGENT CONTROL PANEL | NAFFCO | FABRICATED | SETS | 1 | 30000 | 8584 | 0 | 8584 | 0 | FALSE |  |  | 0 | NULL
2.2.1.1 |  | IP RATED FLOOR STANDING/STAND ALONE ENCLOSURE SPECIFICATION REF: KOC-I-007 REV 01 MIN DIMENSION: 2000(H) X 800(D) X 800 (W) MATERIAL: SHEET STEEL; DOOR: GLASS DOOR; IP RATING: MINIMUM IP42 SHEET THICKNESS: 2MM FOR PANEL, DOORS & COVER, CABINET BASE PLATE SHALL BE MIN 3MM, MOUNTING PANEL THICKNESS SHALL BE 3MM PLINTH OF 100MM BLACK IN COLOUR RAL 7022 DOOR ACEESS: FRONT & REAR COLOUR: RAL 7035 FOR CABINET & RAL7022 FOR PLINTH; CABLE ENTRY: BOTTOM POWER SUPPLY: 110V AC 1 SET X GLASS DOOR ON FRONT 1 SET X SOLID DOOR ON BACK (BACK DOOR FOR WIRING) 1 SET X MOUNTING PLATE ON THE LEFT SIDE OF THE ENCLOSURE 2 SETS X MOUTING PLATE ON THE BACK SIDE OF THE ENCLSOURE (BACK TO BACK ASSEMBLY) 1 SET FRONT FASCIA (SWING FRAME) TO ACCOMMODATE PANELS, SWITCHES & RELAY CARDS 2 SETS X KEYS FOR THE CABINET 1 LOT X MCB FOR BATTERY, POWER SUPPLY UNIT, FIRE EXTINGUISHING CONTROLPANEL, PANEL LIGHT, PANEL FAN ETC 1 LOT X SUITABLE KIPPON SAK 2.5MM2 WEIDUMULLER TERMINALS WTH SUITABLE NUMBERS OF STOPPER & ENDPLATE ON DIN RAILS FOR INTERNAL AND FIELD WIRING. KNIFE EDGE TERMINALS FOR NOTIFICATION APPLIANCES. 1 LOT X SUITABLE SIZE OF CABLE TRUNKING, EARTHING ETC 1 LOT X LIFTING EYEBOLT, HANDLE LOCK, BASE & SIDE PLINTH, PANEL HOOTER, FILTER, BUZZER, CABINET FAN, CABINET LIGHT, CABINET HEAT TEMPERATURE THERMOSTAT (WITH LED INDICATION & LAMP TEST PUSG BUTTON), FAN THERMOSTAT, CROSS FERRULLING, TAGING, TERMINAL TAGING, NAMEPLATE, CABLES, PVC WIRING DUCTS, CABLE TAGS, EARTHING & ALL OTHER NECESSARY ACCESSORIES TO COMPLETE THE PANEL (AS PER KOC SPEC) 1 SET X INTERNAL DOOR POCKET (NON-PLASTC) A3 SIZE PROVIDED ON EACH DOOR FOR CABINET DRAWINGS. DOOR STOPPERS FOR EACH CABINET 1 LOT X FABRICATION COST | RITTAL / SCHNIEDER / EQVT |  |  | 0 | 0 | 0 | 0 | 0 | 0 | FALSE |  |  | 0 | NULL
2.2.1.2 |  | 2 LOOP ADDRESSABLE FIRE EXTINGUISHING PANEL, COMPLETE WITH: 2 SET X 18 AH 12 V DC NI-CD BATTERY | Cheetah Xi - FIKE / YUASA/DAHUA** | 10-068-R-1-L | SETS | 1 | 8500 | 2432 | 0 | 2432 | 0 | FALSE |  |  | 0 | NULL
2.2.1.3 |  | RELAY CONTROL ASSEMBLY (MAX OF 6 RELAY MODULES OF ANY COMBINATION I.E MAX OF 24 PROGRAMMABLE RELAYS) COMPLETE WITH 6 NOS. X CRM4 RELAY MODULE (2A @ 30VDC, 0.5A @ 120 VAC) | FIKE | 10-2777 / 10-2204 | SETS | 1 | 2463 | 705 | 0 | 705 | 0 | FALSE |  |  | 0 | NULL
2.2.1.4 |  | POWER SUPPLY UNIT, 24V DC ,10 Amps, W / battery | FIKE | 10-2829-1-0-01-0-1-01 | NOS | 1 | 1676 | 480 | 0 | 480 | 0 | FALSE |  |  | 0 | NULL
2.2.1.5 |  | MANUAL RELEASE SWITCH, W/ Back Box | FIKE | 10‐2963 | NOS | 1 | 435 | 125 | 0 | 125 | 0 | FALSE |  |  | 0 | NULL
2.2.1.6 |  | KEYED INPUT SWITCH FOR AUTO MANUAL OPERATION & ACTIVE/INHIBIT MODE OPERATION, W/ Back box | FIKE | 10‐2969 | NOS | 1 | 360 | 103 | 0 | 103 | 0 | FALSE |  |  | 0 | NULL
2.2.1.7 |  | MAIN RESERVE SELECTOR SWITCH w/ back box | FIKE | 10-2967 | SETS | 1 | 345 | 99 | 0 | 99 | 0 | FALSE |  |  | 0 | NULL
2.2.1.8 |  | 10mm LED LIGHTS FOR INDICATION | LOCAL |  | NOS | 5 | 370.67 | 101 | 0 | 505 | 0 | FALSE |  |  | 0 | NULL
2.2.1.9 |  | LEFT SIDE MOUNTING PLATE SHALL CONSIST OF THE FOLLOWING: |  |  |  | 0 | 0 | 0 | 0 | 0 | 0 | FALSE |  |  | 0 | NULL
2.2.1.10 |  | RELEASE CONTROL MODULE W/ ISOLATOR BASE | FIKE | 55 -053 | NOS | 2 | 1140 | 327 | 0 | 654 | 0 | FALSE |  |  | 0 | NULL
2.2.1.11 |  | MINI MONITOR MODULE W/ ISOLATOR BASE | FIKE | 55 -050 | NOS | 3 | 340 | 98 | 0 | 294 | 0 | FALSE |  |  | 0 | NULL
2.2.1.12 |  | MONITOR MODULE W/ ISOLATOR | FIKE | 55 -046 | NOS | 22 | 380 | 109 | 0 | 2398 | 0 | FALSE |  |  | 0 | NULL
2.2.1.13 |  | CONTROL MODULE W/ ISOLATOR | FIKE | 55 -047 | NOS | 11 | 435 | 125 | 0 | 1375 | 0 | FALSE |  |  | 0 | NULL
2.2.2 |  | BACK SIDE MOUNTING PLATE NEAR TO BACK DOOR SHAL BE USED FOR TERMINALS & WIRING |  |  |  | 0 | 0 | 0 | 0 | 0 | 0 | FALSE |  |  | 0 | NULL
2.2.2.1 |  | PHOTOELECTRIC SMOKE DETECTOR w/base | FIKE | 63-1058 & 63-1061 | NOS | 30 | 450 | 129 | 0 | 3870 | 0 | FALSE |  |  | 0 | NULL
2.2.2.2 |  | HORN | e2S | A100DC024MA1A1R | NOS | 1 | 1050 | 301 | 0 | 301 | 0 | FALSE |  |  | 0 | NULL
2.2.2.3 |  | EXPLOSION PROOF HORN | e2S | D2xS1-DC024-A-N-3-A1-R | NOS | 2 | 2950 | 845 | 0 | 1690 | 0 | FALSE |  |  | 0 | NULL
2.2.2.4 |  | STROBE HORN | e2S | DL105HDC024AA1A1RR | NOS | 2 | 4750 | 1359 | 0 | 2718 | 0 | FALSE |  |  | 0 | NULL
2.2.2.5 |  | EXPLOSION PROOF STROBE HORN | e2S | BExCS11005-DPR-DC024-A-N-3-A1-R-R | NOS | 2 | 5250 | 1503 | 0 | 3006 | 0 | FALSE |  |  | 0 | NULL
2.2.2.6 |  | ABORT SWITCHES, c/w Back box | FIKE | 10-1639 | NOS | 3 | 360 | 103 | 0 | 309 | 0 | FALSE |  |  | 0 | NULL
2.2.2.7 |  | STI WEATHERPROOF COVER FOR SWITCHES (IP54) | STI STOPPER | STI 3150 | NOS | 3 | 352 | 101 | 0 | 303 | 0 | FALSE |  |  | 0 | NULL
2.2.2.8 |  | ILLUMINATED WARNING SIGN "DONT ENTER GAS DISCHARGED" - WEATHER PROOF | SHIELD/AMPAC | SK27202/ Enclsoure: 4210-0120 & Fascia Plate: 4210-013 | NOS | 4 | 2750 | 787 | 0 | 3148 | 0 | FALSE |  |  | 0 | NULL
2.2.2.9 |  | MODBUS/DCS INTEGRATION FROM FIKE CHEETAH PANEL | FIKE |  | NOS | 1 | 3750.74 | 1022 | 0 | 1022 | 0 | FALSE |  |  | 0 | NULL
2.2.3 |  | OPTIONAL OFFERS IN INSTRUMENTATION |  |  |  | 0 | 0 | 0 | 0 | 0 | 0 | FALSE |  |  | 0 | NULL
2.2.3.1 |  | EXPLOSION PROOF RELEASE CONTROL BOX (SHALL COMPLY AS PER KOC SPEC) MATERIAL: 316 STAINLESS STEEL CONSTRUCTION, EX 'E' IIC T6 ZONE 1 1 NO. X 24 VDC RATED EX 'I' MAINTAINED TYPE MUSHROOM TYPE PUSH BUTTON WITH COVER, DUTY LABEL: MANUAL RELEASE 1 NO. X 24 VDC RATED EX 'I' MOMENTARY TYPE PUSH BUTTON WITH COVER, DUTY LABEL: ABORT SWITCH 1 NO. X 24 VDC RATED EX 'I' 3 WAY KEY OPERATED SWITCH, DUTY LABEL: AUTO, MAUAL, ISOLATED. 3 NO. X 24 VDC EX'D' LED PILOT LIGHTS, RED: MANUAL; GREEN: AUTO; ISOLATE: YELLOW 40 NO. X MIN SAK 2.5 TERMINALS (SUITABLE WEIDMULLER/PHEONIX TERMINALS) ON DIN RAIL 8 NO. X M20 EX E D BNP DOUBLE COMPRESSION GLANDS (BOTTOM ENTRY) 1 NO. X M40 EX E D BNP DOUBLE COMPRESSION GLANDS (BOTTOM ENTRY) | WAROM | FABRICATED | SETS | 2 | 6973 | 1900 | 0 | 3800 | 0 | FALSE |  |  | 0 | NULL
2.2.3.2 |  | IP 42 RELEASE CONTROL BOX (CONSIDER THE SAME AS SUPPLIED FOR FAWAZ KNPC MAA REFINERY JOB) | WAROM | FXMD | SETS | 2 | 3486.5 | 950 | 0 | 1900 | 0 | FALSE |  |  | 0 | NULL
2.2.3.3 |  | 3 LED STATUS LIGHT AND ALARM HORN SOUNDER | e2S | STB3DCAA0A1R ST-L101HDC024A1R ST-L101HDC024A1A ST-L101HDC024A1B & A100DC024MA1A1R | SETS | 7 | 4404 | 1260 | 0 | 8820 | 0 | FALSE |  |  | 0 | NULL
2.2.3.4 |  | EXPLOSION PROOF COMBINATION OF STATUS LIGHT & SOUNDER WITH JUNCTION BOX ASSEMBLY | COOPER MEDC | SL15B6R6A6B0241C3CWDR & DB3BDG048DT1BNR | SETS | 3 | 38168 | 10400 | 0 | 31200 | 0 | FALSE |  |  | 0 | NULL
2.2.3.5 |  | OPTIONAL MODULES REQUIRED FOR ITEMS FROM SL NO 1 TO 6 |  |  |  | 0 | 0 | 0 | 0 | 0 | 0 | FALSE |  |  | 0 | NULL
2.2.3.6 |  | MONITOR MODULE W/ ISOLATOR | FIKE | 55 -046 | NOS | 44 | 380 | 109 | 0 | 4796 | 0 | FALSE |  |  | 0 | NULL
2.2.3.7 |  | CONTROL MODULE W/ ISOLATOR | FIKE | 55 -047 | NOS | 52 | 435 | 125 | 0 | 6500 | 0 | FALSE |  |  | 0 | NULL
2.3 |  | MECHANICAL COMPONENTS (MAIN) |  |  |  | 0 | 0 | 0 | 0 | 0 | 0 | FALSE |  |  | 0 | NULL
2.3.1 |  | 140 LITER, 300 BAR INERT GAS CYLINDER - MODEL: NF IG541-300-140 - NAFFCO COMPLETE WITH: '- 140 LITER 356 MM DIA. CYLINDER FILLED WITH IG-541 AGENT - DISCHARGE HEAD VALVE WITH PRESSURE GAUGE, PRESSURE SWITH FOR 300 BAR - SAFETY/PROTECTION CAP, - CYLINDER ID LABEL FOR 300 BAR, IG-541 GAS, 140 LTR. - CONSTANT PRESSURE REGULATOR FOR 300 BAR, MODEL B08400003-NF, - GASKET, MODEL 024100104-NF | NAFFCO | NF IG541-300-140 | SETS | 49 | 5820 | 1666 | 0 | 81634 | 0 | FALSE |  |  | 0 | NULL
2.3.2 | 10341512133 | ELECTRO MAGNETIC DEVICE WITH DIODE, INLET THREADED TO M42 X 1.5, 24V DC, 0.5 A, IP 65 RATED, P/N.# B04425146 FOR UL LISTED FIRE SUPPRESSION SYSTEM (REFER ITEM.# 10341512136) | NAFFCO | B04425148 | NOS | 2 | 790 | 227 | 0 | 454 | 0 | FALSE |  |  | 0 | NULL
2.3.3 | 10341512520 | MONITORING SWITCH FOR ELECTROMAGNETIC DEVICE FOR UL LISTED NAFFCOINERT SYSTEM, PART NO: 029905200-NF - NAFFCO | NAFFCO | 029905200-NF | NOS | 2 | 350 | 101 | 0 | 202 | 0 | FALSE |  |  | 0 | NULL
2.3.4 | 10341512120 | MANUAL / PNEUMATIC RELEASE DEVICE, WP 300 BAR, INLET THREADED TO M42 X 1.5, PNEUMATIC LINE CONNECTION G 1/8", P/N.# B04420065-NF FOR UL LISTED FIRE SUPPRESSION SYSTEM | NAFFCO | B04420065 | NOS | 2 | 120 | 35 | 0 | 70 | 0 | FALSE |  |  | 0 | NULL
2.3.5 | 10341512122 | PNEUMATIC RELEASE DEVICE, WP 300 BAR, INLET THREADED TO M42 X 1.5, PNEUMATIC LINE CONNECTION G 1/8", P/N.# B04420066NF FOR UL LISTED FIRE SUPPRESSION SYSTEM | NAFFCO | B04420066 | NOS | 47 | 80 | 23 | 0 | 1081 | 0 | FALSE |  |  | 0 | NULL
2.3.6 | 10343512025 | DISCHARGE HOSE, DN16, WP 350 BAR, B/P 1400 BAR, 400MM LENGTH, INLET FEMALE THREAD TO W 21.8 X 1/14" TO DIN 477 & OUTLET FEMALE THREAD TO G 3/4", P/N.# B06920225-NF FOR NAFFCOINERT UL CLEAN AGENT FIRE SUPPRESSION SYSTEM | NAFFCO | B06920225-NF | NOS | 49 | 180 | 52 | 0 | 2548 | 0 | FALSE |  |  | 0 | NULL
2.3.7 | 10343012208 | MANIFOLD CHECK VALVE, BRASS, MAX W/P 100 BAR, TP 150 BAR, HOSE CONNECTION THREAD G3/4", MANIFOLD CONNECTION THREAD R1" DN12, P/N.# B04600008-NF FOR UL LISTED FIRE SUPPRESSION SYSTEM | NAFFCO | B04600008 | NOS | 49 | 130 | 38 | 0 | 1862 | 0 | FALSE |  |  | 0 | NULL
2.3.8 | 10343512032 | PILOT HOSE, SYNTHETIC RUBBER OIL RESISTANT W/STRAIGHT FITTINGS M12 X 1.5 FEMALE THREAD IN BOTH ENDS, 700MM LONG, W/P 400 BAR, B/P 1600 BAR, TEMP RANGE: -40 C. TO 100 C, P/N.# B06920212 FOR UL LISTED FIRE SUPPRESSION SYSTEM | NAFFCO | B06920212-NF | NOS | 8 | 70 | 21 | 0 | 168 | 0 | FALSE |  |  | 0 | NULL
2.3.9 | 10343512033 | PILOT HOSE, SYNTHETIC RUBBER OIL RESISTANT W/STRAIGHT FITTINGS M12 X 1.5 FEMALE THREAD IN BOTH ENDS, 500MM LONG, W/P 400 BAR, B/P 1600 BAR, TEMP RANGE: -40 C. TO 100 C, P/N.# B06920213 FOR UL LISTED FIRE SUPPRESSION SYSTEM | NAFFCO | B06920213-NF | NOS | 39 | 70 | 21 | 0 | 819 | 0 | FALSE |  |  | 0 | NULL
2.3.10 | 10349012606 | CONNECTING ADAPTOR, M12 X 1.5 MALE THREADED & G 1/8" MALE THREADED, P/N.# 029510006 FOR UL LISTED FIRE SUPPRESSION SYSTEM | NAFFCO | 029510006 | NOS | 94 | 20 | 6 | 0 | 564 | 0 | FALSE |  |  | 0 | NULL
2.3.11 | 10346012640 | BLEED VALVE, P/N.# 029730040-NF FOR UL LISTED FIRE SUPPRESSION SYSTEM | NAFFCO | 029730040 | NOS | 2 | 170 | 49 | 0 | 98 | 0 | FALSE |  |  | 0 | NULL
2.3.12 | 10344012324 | MANIFOLD FOR 4 CYLINDER NAFFCOINERT UL CLEAN AGENT FIRE SUPPRESSION SYSTEM, 360 DIA CYLINDER, P/N.# NFIG-360-SRM4 - NAFFCO | NAFFCO | NFIG-360-SRM4 | NOS | 1 | 880 | 252 | 0 | 252 | 0 | FALSE |  |  | 0 | NULL
2.3.13 | 10344012325 | MANIFOLD FOR 5 CYLINDER NAFFCOINERT UL CLEAN AGENT FIRE SUPPRESSION SYSTEM, 360 DIA CYLINDER, P/N.# NFIG-360-SRM5 - NAFFCO | NAFFCO | NFIG-360-SRM5 | NOS | 9 | 1060 | 304 | 0 | 2736 | 0 | FALSE |  |  | 0 | NULL
2.3.14 | 10344212380 | RACK ASSEMBLY FOR 10 CYLINDERS, DOUBLE ROW, FLOOR MOUNTING TYPE, CYLINDER DIA: 360MM, CAPACITY: 67L, 80L & 140L, PRESSURE RATING: 200 / 300BAR, MODEL: NFIG-RA02-050F FOR NAFFCOINERT UL CLEAN AGENT FIRE SUPPRESSION SYSTEM - NAFFCO | NAFFCO | NFIG-RA02-050F | NOS | 3 | 680 | 195 | 0 | 585 | 0 | FALSE |  |  | 0 | NULL
2.3.15 | 10344212379 | RACK ASSEMBLY FOR 9 CYLINDERS, DOUBLE ROW, FLOOR MOUNTING TYPE, CYLINDER DIA: 360MM, CAPACITY: 67L, 80L & 140L, PRESSURE RATING: 200 / 300BAR, MODEL: NFIG-RA02-051F FOR NAFFCOINERT UL CLEAN AGENT FIRE SUPPRESSION SYSTEM - NAFFCO | NAFFCO | NFIG-RA02-051F | NOS | 1 | 660 | 189 | 0 | 189 | 0 | FALSE |  |  | 0 | NULL
2.3.16 | 10344212255 | RACK ASSEMBLY FOR 5 CYLINDERS, SINGLE ROW, FLOOR MOUNTING TYPE, CYLINDER DIA: 267MM, CAPACITY: 67L, 80L & 140L, PRESSURE RATING: 200 / 300BAR, MODEL: NFIG-RA01-005F FOR NAFFCOINERT UL CLEAN AGENT FIRE SUPPRESSION SYSTEM - NAFFCO | NAFFCO | NFIG-RA01-005F | NOS | 2 | 500 | 144 | 0 | 288 | 0 | FALSE |  |  | 0 | NULL