## FAWAZ
SLNO | ItemCode | ItemName | Brand | Model | UOM | Qty | UnitPriceAED | UnitPrice | Margin | Amount | Unitweight | Optional | COO | DeliveryStatus | CRMProductId | CRMProduct
1 |  | IG-100, 300 BAR SYSTEM, CENTRAL BANKING - MG3 SUBSTATION |  |  |  | 0 | 0 | 0 | 0 | 0 | 0 | FALSE |  |  | 0 | NULL
1.1 |  | MECHANICAL COMPONENTS (MAIN) |  |  |  | 0 | 0 | 0 | 0 | 0 | 0 | FALSE |  |  | 0 | NULL
1.1.1 | 10340512160 | CONTAINER ASSEMBLY 140 LTR (IG100) KIT FILLED WITH MIN 99.9% NITROGEN - 300BAR, MODEL: NFIG100-300-140 FOR NAFFCOINERT UL CLEAN AGENT FIRE SUPPRESSION SYSTEM COMPLETE WITH PRESSURE GAUGE AND CONSTANT DISCHARGE PRESSURE REGULATOR | NAFFCO | NFIG100-300-140 | SETS | 66 | 4770 | 1300 | 0 | 85800 | 0 | FALSE |  |  | 0 | NULL
1.1.2 | 10341512133 | ELECTRO MAGNETIC DEVICE WITH DIODE, INLET THREADED TO M42 X 1.5, 24V DC, 0.5 A, IP 65 RATED, P/N.# B04425146 FOR UL LISTED FIRE SUPPRESSION SYSTEM (REFER ITEM.# 10341512136) | NAFFCO | B04425148 | NOS | 6 | 790 | 216 | 0 | 1296 | 0 | FALSE |  |  | 0 | NULL
1.1.3 | 10349012810 | RESET TOOL FOR ELECTRO MAGNETIC DEVICE FOR INERT GAS SYSTEM, P/N.# 029210064 (OLD P/N.# 023000064) - NAFFCO | NAFFCO | 029210064 (023000064) | NOS | 6 | 110 | 30 | 0 | 180 | 0 | FALSE |  |  | 0 | NULL
1.1.4 | 10341512520 | MONITORING SWITCH FOR ELECTROMAGNETIC DEVICE FOR UL LISTED NAFFCOINERT SYSTEM, PART NO: 029905200-NF - NAFFCO | NAFFCO | 029905200-NF | NOS | 6 | 350 | 96 | 0 | 576 | 0 | FALSE |  |  | 0 | NULL
1.1.5 | 10341512120 | MANUAL / PNEUMATIC RELEASE DEVICE, WP 300 BAR, INLET THREADED TO M42 X 1.5, PNEUMATIC LINE CONNECTION G 1/8", P/N.# B04420065-NF FOR UL LISTED FIRE SUPPRESSION SYSTEM | NAFFCO | B04420065 | NOS | 6 | 120 | 33 | 0 | 198 | 0 | FALSE |  |  | 0 | NULL
1.1.6 | 10341512122 | PNEUMATIC RELEASE DEVICE, WP 300 BAR, INLET THREADED TO M42 X 1.5, PNEUMATIC LINE CONNECTION G 1/8", P/N.# B04420066NF FOR UL LISTED FIRE SUPPRESSION SYSTEM | NAFFCO | B04420066 | NOS | 60 | 80 | 22 | 0 | 1320 | 0 | FALSE |  |  | 0 | NULL
1.1.7 | 10343512025 | DISCHARGE HOSE, DN16, WP 350 BAR, B/P 1400 BAR, 400MM LENGTH, INLET FEMALE THREAD TO W 21.8 X 1/14" TO DIN 477 & OUTLET FEMALE THREAD TO G 3/4", P/N.# B06920225-NF FOR NAFFCOINERT UL CLEAN AGENT FIRE SUPPRESSION SYSTEM | NAFFCO | B06920225-NF | NOS | 66 | 180 | 50 | 0 | 3300 | 0 | FALSE |  |  | 0 | NULL
1.1.8 | 10343012208 | MANIFOLD CHECK VALVE, BRASS, MAX W/P 100 BAR, TP 150 BAR, HOSE CONNECTION THREAD G3/4", MANIFOLD CONNECTION THREAD R1" DN12, P/N.# B04600008-NF FOR UL LISTED FIRE SUPPRESSION SYSTEM | NAFFCO | B04600008 | NOS | 66 | 130 | 36 | 0 | 2376 | 0 | FALSE |  |  | 0 | NULL
1.1.9 | 10343512032 | PILOT HOSE, SYNTHETIC RUBBER OIL RESISTANT W/STRAIGHT FITTINGS M12 X 1.5 FEMALE THREAD IN BOTH ENDS, 700MM LONG, W/P 400 BAR, B/P 1600 BAR, TEMP RANGE: -40 C. TO 100 C, P/N.# B06920212 FOR UL LISTED FIRE SUPPRESSION SYSTEM | NAFFCO | B06920212-NF | NOS | 19 | 70 | 20 | 0 | 380 | 0 | FALSE |  |  | 0 | NULL
1.1.10 | 10343512033 | PILOT HOSE, SYNTHETIC RUBBER OIL RESISTANT W/STRAIGHT FITTINGS M12 X 1.5 FEMALE THREAD IN BOTH ENDS, 500MM LONG, W/P 400 BAR, B/P 1600 BAR, TEMP RANGE: -40 C. TO 100 C, P/N.# B06920213 FOR UL LISTED FIRE SUPPRESSION SYSTEM | NAFFCO | B06920213-NF | NOS | 43 | 70 | 20 | 0 | 860 | 0 | FALSE |  |  | 0 | NULL
1.1.11 | 10349012606 | CONNECTING ADAPTOR, M12 X 1.5 MALE THREADED & G 1/8" MALE THREADED, P/N.# 029510006 FOR UL LISTED FIRE SUPPRESSION SYSTEM | NAFFCO | 029510006 | NOS | 62 | 20 | 6 | 0 | 372 | 0 | FALSE |  |  | 0 | NULL
1.1.12 | 10346012640 | BLEED VALVE, P/N.# 029730040-NF FOR UL LISTED FIRE SUPPRESSION SYSTEM | NAFFCO | 029730040 | NOS | 6 | 170 | 47 | 0 | 282 | 0 | FALSE |  |  | 0 | NULL
1.1.13 | 10344012323 | MANIFOLD FOR 3 CYLINDER NAFFCOINERT UL CLEAN AGENT FIRE SUPPRESSION SYSTEM, 360 DIA CYLINDER, P/N.# NFIG-360-SRM3 - NAFFCO | NAFFCO | NFIG-360-SRM3 | NOS | 2 | 880 | 240 | 0 | 480 | 0 | FALSE |  |  | 0 | NULL
1.1.15 | 10344012325 | MANIFOLD FOR 5 CYLINDER NAFFCOINERT UL CLEAN AGENT FIRE SUPPRESSION SYSTEM, 360 DIA CYLINDER, P/N.# NFIG-360-SRM5 - NAFFCO | NAFFCO | NFIG-360-SRM5 | NOS | 12 | 1060 | 289 | 0 | 3468 | 0 | FALSE |  |  | 0 | NULL
1.1.16 |  | SELECTOR VALVE 1-1/4" (32MM) W/NPT 1000 PSI SS316 C/W PNUEMATIC ACTUATOR AT063-DA, LIMIT SWITCH IP67 RES-210N, SOLENOID 4V310-08B NAMUR-24VDC 50/60HZ FULL ASSEMBLY - NAFFCO | NAFFCO | NF-SVA32 | NOS | 1 | 1110 | 303 | 0 | 303 | 0 | FALSE |  |  | 0 | NULL
1.1.17 |  | SELECTOR VALVE 1-1/2" (40MM) W/NPT 1000 PSI SS316 C/W PNUEMATIC ACTUATOR AT063-DA, LIMIT SWITCH IP67 RES-210N, SOLENOID 4V310-08B NAMUR-24VDC 50/60HZ FULL ASSEMBLY - NAFFCO | NAFFCO | NF-SVA40 | NOS | 1 | 1110 | 303 | 0 | 303 | 0 | FALSE |  |  | 0 | NULL
1.1.18 |  | SELECTOR VALVE 2" (50MM) W/NPT 1000 PSI SS316 C/W PNUEMATIC ACTUATOR RAT075-DA, LIMIT SWITCH IP67 RES-210N, SOLENOID 4V310-08B NAMUR-24VDC 50/60HZ FULL ASSEMBLY - NAFFCO | NAFFCO | NF-SVA50 | NOS | 1 | 1370 | 374 | 0 | 374 | 0 | FALSE |  |  | 0 | NULL
1.1.19 |  | SELECTOR VALVE 2-1/2" (65MM) W/NPT 1000 PSI SS316 C/W PNUEMATIC ACTUATOR RAT083-DA, LIMIT SWITCH IP67 RES-210N, SOLENOID 4V310-08B NAMUR-24VDC 50/60HZ FULL ASSEMBLY - NAFFCO | NAFFCO | NF-SVA65 | NOS | 1 | 1760 | 480 | 0 | 480 | 0 | FALSE |  |  | 0 | NULL
1.1.20 |  | SELECTOR VALVE 3" (80MM) W/NPT 1000 PSI SS316 C/W PNUEMATIC ACTUATOR RAT092-DA, LIMIT SWITCH IP67 RES-210N, SOLENOID 4V310-08B NAMUR-24VDC 50/60HZ FULL ASSEMBLY - NAFFCO | NAFFCO | NF-SVA80 | NOS | 5 | 1980 | 540 | 0 | 2700 | 0 | FALSE |  |  | 0 | NULL
1.1.21 | 10344212380 | RACK ASSEMBLY FOR 10 CYLINDERS, DOUBLE ROW, FLOOR MOUNTING TYPE, CYLINDER DIA: 360MM, CAPACITY: 67L, 80L & 140L, PRESSURE RATING: 200 / 300BAR, MODEL: NFIG-RA02-050F FOR NAFFCOINERT UL CLEAN AGENT FIRE SUPPRESSION SYSTEM - NAFFCO | NAFFCO | NFIG-RA02-050F | NOS | 6 | 680 | 186 | 0 | 1116 | 0 | FALSE |  |  | 0 | NULL
1.1.22 |  | RACK ASSEMBLY FOR 6 CYLINDERS, DOUBLE ROW, FLOOR MOUNTING TYPE, CYLINDER DIA: 360MM, CAPACITY: 67L, 80L & 140L, PRESSURE RATING: 200 / 300BAR, MODEL: NFIG-RA02-030F FOR NAFFCOINERT UL CLEAN AGENT FIRE SUPPRESSION SYSTEM - NAFFCO | NAFFCO | NFIG-RA02-030F | NOS | 1 | 580 | 159 | 0 | 159 | 0 | FALSE |  |  | 0 | NULL
1.1.23 |  | DISCHARGE NOZZLE | NAFFCO | NAFFCO | NOS | 94 | 180 | 50 | 0 | 4700 | 0 | FALSE |  |  | 0
1.1.24 | 10341512137 | PRESSURE RELIEF DEVICE FOR MANIFOLD, P/N.# 029730037 FOR NAFFCOINERT UL CLEAN AGENT FIRE SUPPRESSION SYSTEM | NAFFCO | P/N #29730037 | NOS | 8 | 1900 | 518 | 0 | 4144 | 0 | FALSE |  |  | 0 | NULL
1.1.25 | 10341512022 | PRESSURE & FLOW DETECTOR SWITCH, P/N.# 028250050 FOR NAFFCOINERT UL CLEAN AGENT FIRE SUPPRESSION SYSTEM | NAFFCO | P/N # 28250050 | NOS | 6 | 690 | 189 | 0 | 1134 | 0 | FALSE |  |  | 0 | NULL
1.2 |  | ELECTRICAL COMPONENTS (OPTIONAL) |  |  |  | 0 | 0 | 0 | 0 | 0 | 0 | FALSE |  |  | 0 | NULL
1.2.1 |  | 2 LOOP ADDRESSABLE FIRE EXTINGUISHING PANEL COMPLETE WITH: - 2 SET X 18 AH 12 VDC NI-CD BATTERY - POWER SUPLY UNIT, 24V DC, 10 AMPS, WITH BATTERY - POWER ON LAMP & LAMP TEST SWITCH WITH LED LIGHTS FOR INDICATION - SUPRRESSANT SYSTEM ISOLATION SYSTEM WITH LED LIGHTS FOR INDICATION - SILENCE ALARM SWITCH WITH LED LIGHTS FOR INDICATION - AUTO/MANUAL SELECTOR SWITCH - 10MM LED LIGHTS FOR INDICATION | CHEETAH XI /FIKE | 10-068-R-1-L | SETS | 1 | 12000 | 3270 | 0 | 3270 | 0 | FALSE |  |  | 0 | NULL
1.2.2 | 13101825018 | SMOKE DETECTOR, PHOTOELECTRIC WITH BUILT IN ISOLATORS (ED-PI), MODEL: 63-1058 - FIKE WITH STANDARD DETECTOR BASE 4" WITH BUILT IN ISOLATORS (EBI), MODEL: 63-1061 - FIKE | FIKE | 63-1058 / 63-1061 | NOS | 102 | 430 | 118 | 0 | 12036 | 0 | FALSE |  |  | 0 | NULL
1.2.3 | 13122825505 | EXPLOSION PROOF HEAT DETECTOR 135F, PROBE TYPE, RATE ANTICIPATED, INTERIOR USE, THERMOTECH, PART.# 60-008 - FIKE | FIKE | 60-008 | NOS | 18 | 750 | 205 | 0 | 3690 | 0 | FALSE |  |  | 0 | NULL
1.2.4 | 13105025064 | ADDRESSABLE MANUAL PULL STATION WITH ISOLATOR, RED COLOR, P/N.# 20-1064 - FIKE WITH BACKBOX | FIKE | 20-1064 | NOS | 5 | 360 | 99 | 0 | 495 | 0 | FALSE |  |  | 0 | NULL
1.2.5 | 13105025064 | ADDRESSABLE MANUAL PULL STATION WITH ISOLATOR, RED COLOR, P/N.# 20-1064 - FIKE WITH BACKBOX, WEATHER PROOF | FIKE | 20-1064 / STI-13610FR | NOS | 5 | 685 | 187 | 0 | 935 | 0 | FALSE |  |  | 0 | NULL
1.2.6 |  | SYSTEM ABORT SWITCH, MODEL.# 20-1639, UL/FM - FIKE WITH BACKBOX | FIKE | 20-1639 | NOS | 8 | 235 | 65 | 0 | 520 | 0 | FALSE |  |  | 0 | NULL
1.2.7 |  | ABORT SWITCH - 1 X MUSHROOM HEAD LATCHING, 1NO + 1NC, "EMERGENCY STOP" | E2S | STEXCP8PT-S-D-L-A-S-3-A1-R | NOS | 2 | 5510 | 1502 | 0 | 3004 | 0 | FALSE |  |  | 0 | NULL
1.2.8 | 13007138210 | HORN/STROBE, INDOOR, SELECTABLE CANDELA STROBE, WALL MOUNT, RED, UL LISTED, MODEL : SH-HSIR - SHIELD | SHIELD | SH-HSIR | NOS | 20 | 132 | 36 | 0 | 720 | 0 | FALSE |  |  | 0 | NULL
1.2.9 | 13007138220 | HORN/STROBE, OUTDOOR, 75 FIXED CANDELA, WALL MOUNT, SHIPPED WITH GOE ENCLOSURE, RED, UL LISTED, MODEL : SH-HSOR - SHIELD | SHIELD | SH-HSOR | NOS | 10 | 215 | 59 | 0 | 590 | 0 | FALSE |  |  | 0 | NULL
1.2.10 |  | HORN STROBE, WALL MOUNTED, EXPLOSION PROOF | E2S | BEXCS11005-DPR-DC024-A-N-3-A1-R-R | NOS | 2 | 5710 | 1556 | 0 | 3112 | 0 | FALSE |  |  | 0 | NULL
1.2.11 | 13006738210 | HORN ONLY, INDOOR, RED, UL LISTED, MODEL: SH-HRIR - SHIELD | SHIELD | SH-HRIR | NOS | 6 | 65 | 18 | 0 | 108 | 0 | FALSE |  |  | 0 | NULL
1.2.12 |  | HORN, WALL MOUNTED, EXPLOSION PROOF | E2S | D2XS1-DC024-A-S-3-A1-R | NOS | 2 | 2310 | 630 | 0 | 1260 | 0 | FALSE |  |  | 0 | NULL
1.2.13 | 13006438060 | FIRE ALARM BELL 6", MOTOR DRIVEN TYPE, RED COLOUR, 24V DC, 20-30MA CURRENT CONSUMPTION, UL LISTED, MODEL: FB1000C6, SHIELD | SHIELD | FB1000C6 | NOS | 6 | 56 | 16 | 0 | 96 | 0 | FALSE |  |  | 0 | NULL
1.2.14 |  | EXPLOSION PROOF BELL, 6" WITH BACKBOX |  |  | NOS | 2 | 4500 | 1227 | 0 | 2454 | 0 | FALSE |  |  | 0 | NULL
1.2.15 |  | ILLUMINATED WARNING SIGN " DON’T ENTER GAS DISCHARGED" - WEATHER PROOF | NAFFCO | SK27202 / FACIA ENCLOSURE: 4210-0120 & FACIA PLATE: 4210-013 | NOS | 5 | 3000 | 818 | 0 | 4090 | 0 | FALSE |  |  | 0 | NULL
1.2.16 |  | ILLUMINATED WARNING SIGN " DON’T ENTER GAS DISCHARGED" | NAFFCO | SK27202 / FACIA ENCLOSURE: 4210-0120 & FACIA PLATE: 4210-013 | NOS | 7 | 3000 | 818 | 0 | 5726 | 0 | FALSE |  |  | 0 | NULL
1.2.17 |  | REMOTE INDICATOR | SHIELD | RA100Z | NOS | 32 | 75 | 21 | 0 | 672 | 0 | FALSE |  |  | 0 | NULL
1.2.18 | 13108425153 | RELEASING CONTROL MODULE WITH ISOLATOR (EM-1RMI), MODEL.# 55-053 - FIKE WITH BACKBOX | FIKE | 55-053 | NOS | 15 | 1180 | 322 | 0 | 4830 | 0 | FALSE |  |  | 0 | NULL
1.2.19 | 13108625050 | ADDRESSABLE MINI MONITOR MODULE WITH BUILT IN ISOLATOR (EM-1MMI), MODEL: 55-050 - FIKE WITH BACKBOX | FIKE | 55-050 | NOS | 2 | 380 | 104 | 0 | 208 | 0 | FALSE |  |  | 0 | NULL
1.2.20 | 13108625046 | ADDRESSABLE SQUARE MONITOR MODULE 4" WITH ISOLATOR (EM-1SMI), MODEL: 55-046 - FIKE WITH BACKBOX | FIKE | 55-046 | NOS | 57 | 375 | 103 | 0 | 5871 | 0 | FALSE |  |  | 0 | NULL
1.2.21 | 13108425015 | SUPERVISED CONTROL MODULE WITH BUILT IN ISOLATOR (EM-1SMI), MODEL: 55-047 - FIKE WITH BACKBOX | FIKE | 55-047 | NOS | 72 | 432 | 118 | 0 | 8496 | 0 | FALSE |  |  | 0 | NULL
1.2.22 |  | POWER SUPPLY UNIT, 24V DC ,10 Amps, W / battery | FIKE | 10-2829-1-0-01-0-1-01 | NOS | 2 | 2519 | 687 | 0 | 1374 | 0 | FALSE |  |  | 0 | NULL
1.2.23 |  | PCB ASSEMBLY RM4 RELAY MODULE FOR SHP PRO PANEL, PART # 10-2204 - FIKE | FIKE | 10-2204 | NOS | 3 | 555 | 152 | 0 | 456 | 0 | FALSE |  |  | 0 | NULL
1.2.24 | 13006392143 | MAIN TO RESERVE TRANSFER SWITCH FOR SYSTEMS, MODEL: 10-1640, UL/FM APPROVED | FIKE | 10-2967 | NOS | 1 | 350 | 96 | 0 | 96 | 0 | FALSE |  |  | 0 | NULL
1.2.25 |  | AUTO MANUAL SELECTOR SWITCH | FIKE | 10-2969 | NOS | 1 | 350 | 96 | 0 | 96 | 0 | FALSE |  |  | 0 | NULL
1.3 |  | MECHANICAL COMPONENTS (RESERVE) |  |  |  | 0 | 0 | 0 | 0 | 0 | 0 | FALSE |  |  | 0 | NULL
1.3.1 | 10340512160 | CONTAINER ASSEMBLY 140 LTR (IG100) KIT FILLED WITH MIN 99.9% NITROGEN - 300BAR, MODEL: NFIG100-300-140 FOR NAFFCOINERT UL CLEAN AGENT FIRE SUPPRESSION SYSTEM COMPLETE WITH PRESSURE GAUGE AND CONSTANT DISCHARGE PRESSURE REGULATOR | NAFFCO | NFIG100-300-140 | SETS | 66 | 4770 | 1300 | 0 | 85800 | 0 | FALSE |  |  | 0 | NULL
1.3.2 | 10341512133 | ELECTRO MAGNETIC DEVICE WITH DIODE, INLET THREADED TO M42 X 1.5, 24V DC, 0.5 A, IP 65 RATED, P/N.# B04425146 FOR UL LISTED FIRE SUPPRESSION SYSTEM (REFER ITEM.# 10341512136) | NAFFCO | B04425148 | NOS | 6 | 790 | 216 | 0 | 1296 | 0 | FALSE |  |  | 0 | NULL
1.3.3 | 10349012810 | RESET TOOL FOR ELECTRO MAGNETIC DEVICE FOR INERT GAS SYSTEM, P/N.# 029210064 (OLD P/N.# 023000064) - NAFFCO | NAFFCO | 029210064 (023000064) | NOS | 6 | 110 | 30 | 0 | 180 | 0 | FALSE |  |  | 0 | NULL
1.3.4 | 10341512520 | MONITORING SWITCH FOR ELECTROMAGNETIC DEVICE FOR UL LISTED NAFFCOINERT SYSTEM, PART NO: 029905200-NF - NAFFCO | NAFFCO | 029905200-NF | NOS | 6 | 350 | 96 | 0 | 576 | 0 | FALSE |  |  | 0 | NULL
1.3.5 | 10341512120 | MANUAL / PNEUMATIC RELEASE DEVICE, WP 300 BAR, INLET THREADED TO M42 X 1.5, PNEUMATIC LINE CONNECTION G 1/8", P/N.# B04420065-NF FOR UL LISTED FIRE SUPPRESSION SYSTEM | NAFFCO | B04420065 | NOS | 6 | 120 | 33 | 0 | 198 | 0 | FALSE |  |  | 0 | NULL
1.3.6 | 10341512122 | PNEUMATIC RELEASE DEVICE, WP 300 BAR, INLET THREADED TO M42 X 1.5, PNEUMATIC LINE CONNECTION G 1/8", P/N.# B04420066NF FOR UL LISTED FIRE SUPPRESSION SYSTEM | NAFFCO | B04420066 | NOS | 60 | 80 | 22 | 0 | 1320 | 0 | FALSE |  |  | 0 | NULL
1.3.7 | 10343512025 | DISCHARGE HOSE, DN16, WP 350 BAR, B/P 1400 BAR, 400MM LENGTH, INLET FEMALE THREAD TO W 21.8 X 1/14" TO DIN 477 & OUTLET FEMALE THREAD TO G 3/4", P/N.# B06920225-NF FOR NAFFCOINERT UL CLEAN AGENT FIRE SUPPRESSION SYSTEM | NAFFCO | B06920225-NF | NOS | 66 | 180 | 50 | 0 | 3300 | 0 | FALSE |  |  | 0 | NULL
1.3.8 | 10343012208 | MANIFOLD CHECK VALVE, BRASS, MAX W/P 100 BAR, TP 150 BAR, HOSE CONNECTION THREAD G3/4", MANIFOLD CONNECTION THREAD R1" DN12, P/N.# B04600008-NF FOR UL LISTED FIRE SUPPRESSION SYSTEM | NAFFCO | B04600008 | NOS | 66 | 130 | 36 | 0 | 2376 | 0 | FALSE |  |  | 0 | NULL
1.3.9 | 10343512032 | PILOT HOSE, SYNTHETIC RUBBER OIL RESISTANT W/STRAIGHT FITTINGS M12 X 1.5 FEMALE THREAD IN BOTH ENDS, 700MM LONG, W/P 400 BAR, B/P 1600 BAR, TEMP RANGE: -40 C. TO 100 C, P/N.# B06920212 FOR UL LISTED FIRE SUPPRESSION SYSTEM | NAFFCO | B06920212-NF | NOS | 19 | 70 | 20 | 0 | 380 | 0 | FALSE |  |  | 0 | NULL
1.3.10 | 10343512033 | PILOT HOSE, SYNTHETIC RUBBER OIL RESISTANT W/STRAIGHT FITTINGS M12 X 1.5 FEMALE THREAD IN BOTH ENDS, 500MM LONG, W/P 400 BAR, B/P 1600 BAR, TEMP RANGE: -40 C. TO 100 C, P/N.# B06920213 FOR UL LISTED FIRE SUPPRESSION SYSTEM | NAFFCO | B06920213-NF | NOS | 43 | 70 | 20 | 0 | 860 | 0 | FALSE |  |  | 0 | NULL
1.3.11 | 10349012606 | CONNECTING ADAPTOR, M12 X 1.5 MALE THREADED & G 1/8" MALE THREADED, P/N.# 029510006 FOR UL LISTED FIRE SUPPRESSION SYSTEM | NAFFCO | 029510006 | NOS | 62 | 20 | 6 | 0 | 372 | 0 | FALSE |  |  | 0 | NULL
1.3.12 | 10346012640 | BLEED VALVE, P/N.# 029730040-NF FOR UL LISTED FIRE SUPPRESSION SYSTEM | NAFFCO | 029730040 | NOS | 6 | 170 | 47 | 0 | 282 | 0 | FALSE |  |  | 0 | NULL
1.3.13 | 10344012323 | MANIFOLD FOR 3 CYLINDER NAFFCOINERT UL CLEAN AGENT FIRE SUPPRESSION SYSTEM, 360 DIA CYLINDER, P/N.# NFIG-360-SRM3 - NAFFCO | NAFFCO | NFIG-360-SRM3 | NOS | 2 | 880 | 240 | 0 | 480 | 0 | FALSE |  |  | 0 | NULL
1.3.14 | 10344012325 | MANIFOLD FOR 5 CYLINDER NAFFCOINERT UL CLEAN AGENT FIRE SUPPRESSION SYSTEM, 360 DIA CYLINDER, P/N.# NFIG-360-SRM5 - NAFFCO | NAFFCO | NFIG-360-SRM5 | NOS | 12 | 1060 | 289 | 0 | 3468 | 0 | FALSE |  |  | 0 | NULL
1.3.15 | 10344212380 | RACK ASSEMBLY FOR 10 CYLINDERS, DOUBLE ROW, FLOOR MOUNTING TYPE, CYLINDER DIA: 360MM, CAPACITY: 67L, 80L & 140L, PRESSURE RATING: 200 / 300BAR, MODEL: NFIG-RA02-050F FOR NAFFCOINERT UL CLEAN AGENT FIRE SUPPRESSION SYSTEM - NAFFCO | NAFFCO | NFIG-RA02-050F | NOS | 6 | 680 | 186 | 0 | 1116 | 0 | FALSE |  |  | 0 | NULL
1.3.16 |  | RACK ASSEMBLY FOR 6 CYLINDERS, DOUBLE ROW, FLOOR MOUNTING TYPE, CYLINDER DIA: 360MM, CAPACITY: 67L, 80L & 140L, PRESSURE RATING: 200 / 300BAR, MODEL: NFIG-RA02-030F FOR NAFFCOINERT UL CLEAN AGENT FIRE SUPPRESSION SYSTEM - NAFFCO | NAFFCO | NFIG-RA02-030F | NOS | 1 | 580 | 159 | 0 | 159 | 0 | FALSE |  |  | 0 | NULL
1.4 |  | MISCELLANEOUS ITEMS |  |  |  | 0 | 0 | 0 | 0 | 0 | 0 | FALSE |  |  | 0 | NULL
1.4.1 |  | PRESSURE RELIEF VENT, MODEL SHX-UN1000, AFP AIR TECH LTD | AFP AIR TECH LTD | SHX-UN1000 | NOS | 9 | 4700 | 1281 | 5 | 11529 | 0 | FALSE |  |  | 0 | NULL
1.4.2 |  | CUSTOM STATUS CONTROL PANEL - WEATHER PROOF ENCLOSURE MATERIAL: STAINLESS STEEL RED TO INDICATE SYSTEM HAS DISCHARGED OPERATION AMBER TO INDICATE SYSTEM IN AUTOMATIC OPERATION GREEN TO INDICATE SYSTEM IN MANUAL OPERATION | NAFFCO | CUSTOM MADE | NOS | 12 | 6500 | 1772 | 5 | 21264 | 0 | FALSE |  |  | 0 | NULL
2 |  | IG-100, 300 BAR SYSTEM, CENTRAL BANKING - B8 SUBSTATION |  |  |  | 0 | 0 | 0 | 0 | 0 | 0 | FALSE |  |  | 0 | NULL
2.1 |  | MECHANICAL COMPONENTS (MAIN) |  |  |  | 0 | 0 | 0 | 0 | 0 | 0 | FALSE |  |  | 0 | NULL
2.1.1 | 10340512160 | CONTAINER ASSEMBLY 140 LTR (IG100) KIT FILLED WITH MIN 99.9% NITROGEN - 300BAR, MODEL: NFIG100-300-140 FOR NAFFCOINERT UL CLEAN AGENT FIRE SUPPRESSION SYSTEM COMPLETE WITH PRESSURE GAUGE AND CONSTANT DISCHARGE PRESSURE REGULATOR | NAFFCO | NFIG100-300-140 | SETS | 66 | 4770 | 1300 | 0 | 85800 | 0 | FALSE |  |  | 0 | NULL
2.1.2 | 10341512133 | ELECTRO MAGNETIC DEVICE WITH DIODE, INLET THREADED TO M42 X 1.5, 24V DC, 0.5 A, IP 65 RATED, P/N.# B04425146 FOR UL LISTED FIRE SUPPRESSION SYSTEM (REFER ITEM.# 10341512136) | NAFFCO | B04425148 | NOS | 6 | 790 | 216 | 0 | 1296 | 0 | FALSE |  |  | 0 | NULL
2.1.3 | 10349012810 | RESET TOOL FOR ELECTRO MAGNETIC DEVICE FOR INERT GAS SYSTEM, P/N.# 029210064 (OLD P/N.# 023000064) - NAFFCO | NAFFCO | 029210064 (023000064) | NOS | 6 | 110 | 30 | 0 | 180 | 0 | FALSE |  |  | 0 | NULL
2.1.4 | 10341512520 | MONITORING SWITCH FOR ELECTROMAGNETIC DEVICE FOR UL LISTED NAFFCOINERT SYSTEM, PART NO: 029905200-NF - NAFFCO | NAFFCO | 029905200-NF | NOS | 6 | 350 | 96 | 0 | 576 | 0 | FALSE |  |  | 0 | NULL
2.1.5 | 10341512120 | MANUAL / PNEUMATIC RELEASE DEVICE, WP 300 BAR, INLET THREADED TO M42 X 1.5, PNEUMATIC LINE CONNECTION G 1/8", P/N.# B04420065-NF FOR UL LISTED FIRE SUPPRESSION SYSTEM | NAFFCO | B04420065 | NOS | 6 | 120 | 33 | 0 | 198 | 0 | FALSE |  |  | 0 | NULL
2.1.6 | 10341512122 | PNEUMATIC RELEASE DEVICE, WP 300 BAR, INLET THREADED TO M42 X 1.5, PNEUMATIC LINE CONNECTION G 1/8", P/N.# B04420066NF FOR UL LISTED FIRE SUPPRESSION SYSTEM | NAFFCO | B04420066 | NOS | 60 | 80 | 22 | 0 | 1320 | 0 | FALSE |  |  | 0 | NULL
2.1.7 | 10343512025 | DISCHARGE HOSE, DN16, WP 350 BAR, B/P 1400 BAR, 400MM LENGTH, INLET FEMALE THREAD TO W 21.8 X 1/14" TO DIN 477 & OUTLET FEMALE THREAD TO G 3/4", P/N.# B06920225-NF FOR NAFFCOINERT UL CLEAN AGENT FIRE SUPPRESSION SYSTEM | NAFFCO | B06920225-NF | NOS | 66 | 180 | 50 | 0 | 3300 | 0 | FALSE |  |  | 0 | NULL
2.1.8 | 10343012208 | MANIFOLD CHECK VALVE, BRASS, MAX W/P 100 BAR, TP 150 BAR, HOSE CONNECTION THREAD G3/4", MANIFOLD CONNECTION THREAD R1" DN12, P/N.# B04600008-NF FOR UL LISTED FIRE SUPPRESSION SYSTEM | NAFFCO | B04600008 | NOS | 66 | 130 | 36 | 0 | 2376 | 0 | FALSE |  |  | 0 | NULL
2.1.9 | 10343512032 | PILOT HOSE, SYNTHETIC RUBBER OIL RESISTANT W/STRAIGHT FITTINGS M12 X 1.5 FEMALE THREAD IN BOTH ENDS, 700MM LONG, W/P 400 BAR, B/P 1600 BAR, TEMP RANGE: -40 C. TO 100 C, P/N.# B06920212 FOR UL LISTED FIRE SUPPRESSION SYSTEM | NAFFCO | B06920212-NF | NOS | 19 | 70 | 20 | 0 | 380 | 0 | FALSE |  |  | 0 | NULL
2.1.10 | 10343512033 | PILOT HOSE, SYNTHETIC RUBBER OIL RESISTANT W/STRAIGHT FITTINGS M12 X 1.5 FEMALE THREAD IN BOTH ENDS, 500MM LONG, W/P 400 BAR, B/P 1600 BAR, TEMP RANGE: -40 C. TO 100 C, P/N.# B06920213 FOR UL LISTED FIRE SUPPRESSION SYSTEM | NAFFCO | B06920213-NF | NOS | 43 | 70 | 20 | 0 | 860 | 0 | FALSE |  |  | 0 | NULL
2.1.11 | 10349012606 | CONNECTING ADAPTOR, M12 X 1.5 MALE THREADED & G 1/8" MALE THREADED, P/N.# 029510006 FOR UL LISTED FIRE SUPPRESSION SYSTEM | NAFFCO | 029510006 | NOS | 62 | 20 | 6 | 0 | 372 | 0 | FALSE |  |  | 0 | NULL
2.1.12 | 10346012640 | BLEED VALVE, P/N.# 029730040-NF FOR UL LISTED FIRE SUPPRESSION SYSTEM | NAFFCO | 029730040 | NOS | 6 | 170 | 47 | 0 | 282 | 0 | FALSE |  |  | 0 | NULL
2.1.13 | 10344012323 | MANIFOLD FOR 3 CYLINDER NAFFCOINERT UL CLEAN AGENT FIRE SUPPRESSION SYSTEM, 360 DIA CYLINDER, P/N.# NFIG-360-SRM3 - NAFFCO | NAFFCO | NFIG-360-SRM3 | NOS | 2 | 880 | 240 | 0 | 480 | 0 | FALSE |  |  | 0 | NULL
2.1.15 | 10344012325 | MANIFOLD FOR 5 CYLINDER NAFFCOINERT UL CLEAN AGENT FIRE SUPPRESSION SYSTEM, 360 DIA CYLINDER, P/N.# NFIG-360-SRM5 - NAFFCO | NAFFCO | NFIG-360-SRM5 | NOS | 12 | 1060 | 289 | 0 | 3468 | 0 | FALSE |  |  | 0 | NULL
2.1.16 |  | SELECTOR VALVE 1-1/4" (32MM) W/NPT 1000 PSI SS316 C/W PNUEMATIC ACTUATOR AT063-DA, LIMIT SWITCH IP67 RES-210N, SOLENOID 4V310-08B NAMUR-24VDC 50/60HZ FULL ASSEMBLY - NAFFCO | NAFFCO | NF-SVA32 | NOS | 1 | 1110 | 303 | 0 | 303 | 0 | FALSE |  |  | 0 | NULL
2.1.17 |  | SELECTOR VALVE 1-1/2" (40MM) W/NPT 1000 PSI SS316 C/W PNUEMATIC ACTUATOR AT063-DA, LIMIT SWITCH IP67 RES-210N, SOLENOID 4V310-08B NAMUR-24VDC 50/60HZ FULL ASSEMBLY - NAFFCO | NAFFCO | NF-SVA40 | NOS | 1 | 1110 | 303 | 0 | 303 | 0 | FALSE |  |  | 0 | NULL
2.1.18 |  | SELECTOR VALVE 2" (50MM) W/NPT 1000 PSI SS316 C/W PNUEMATIC ACTUATOR RAT075-DA, LIMIT SWITCH IP67 RES-210N, SOLENOID 4V310-08B NAMUR-24VDC 50/60HZ FULL ASSEMBLY - NAFFCO | NAFFCO | NF-SVA50 | NOS | 1 | 1370 | 374 | 0 | 374 | 0 | FALSE |  |  | 0 | NULL
2.1.19 |  | SELECTOR VALVE 2-1/2" (65MM) W/NPT 1000 PSI SS316 C/W PNUEMATIC ACTUATOR RAT083-DA, LIMIT SWITCH IP67 RES-210N, SOLENOID 4V310-08B NAMUR-24VDC 50/60HZ FULL ASSEMBLY - NAFFCO | NAFFCO | NF-SVA65 | NOS | 1 | 1760 | 480 | 0 | 480 | 0 | FALSE |  |  | 0 | NULL
2.1.20 |  | SELECTOR VALVE 3" (80MM) W/NPT 1000 PSI SS316 C/W PNUEMATIC ACTUATOR RAT092-DA, LIMIT SWITCH IP67 RES-210N, SOLENOID 4V310-08B NAMUR-24VDC 50/60HZ FULL ASSEMBLY - NAFFCO | NAFFCO | NF-SVA80 | NOS | 5 | 1980 | 540 | 0 | 2700 | 0 | FALSE |  |  | 0 | NULL
2.1.21 | 10344212380 | RACK ASSEMBLY FOR 10 CYLINDERS, DOUBLE ROW, FLOOR MOUNTING TYPE, CYLINDER DIA: 360MM, CAPACITY: 67L, 80L & 140L, PRESSURE RATING: 200 / 300BAR, MODEL: NFIG-RA02-050F FOR NAFFCOINERT UL CLEAN AGENT FIRE SUPPRESSION SYSTEM - NAFFCO | NAFFCO | NFIG-RA02-050F | NOS | 6 | 680 | 186 | 0 | 1116 | 0 | FALSE |  |  | 0 | NULL
2.1.22 |  | RACK ASSEMBLY FOR 6 CYLINDERS, DOUBLE ROW, FLOOR MOUNTING TYPE, CYLINDER DIA: 360MM, CAPACITY: 67L, 80L & 140L, PRESSURE RATING: 200 / 300BAR, MODEL: NFIG-RA02-030F FOR NAFFCOINERT UL CLEAN AGENT FIRE SUPPRESSION SYSTEM - NAFFCO | NAFFCO | NFIG-RA02-030F | NOS | 1 | 580 | 159 | 0 | 159 | 0 | FALSE |  |  | 0 | NULL
2.1.23 |  | DISCHARGE NOZZLE | NAFFCO | NAFFCO | NOS | 94 | 180 | 50 | 0 | 4700 | 0 | FALSE |  |  | 0
2.1.24 | 10341512137 | PRESSURE RELIEF DEVICE FOR MANIFOLD, P/N.# 029730037 FOR NAFFCOINERT UL CLEAN AGENT FIRE SUPPRESSION SYSTEM | NAFFCO | P/N #29730037 | NOS | 8 | 1900 | 518 | 0 | 4144 | 0 | FALSE |  |  | 0 | NULL
2.1.25 | 10341512022 | PRESSURE & FLOW DETECTOR SWITCH, P/N.# 028250050 FOR NAFFCOINERT UL CLEAN AGENT FIRE SUPPRESSION SYSTEM | NAFFCO | P/N # 28250050 | NOS | 6 | 690 | 189 | 0 | 1134 | 0 | FALSE |  |  | 0 | NULL
2.2 |  | ELECTRICAL COMPONENTS (OPTIONAL) |  |  |  | 0 | 0 | 0 | 0 | 0 | 0 | FALSE |  |  | 0 | NULL
2.2.1 |  | 2 LOOP ADDRESSABLE FIRE EXTINGUISHING PANEL COMPLETE WITH: - 2 SET X 18 AH 12 VDC NI-CD BATTERY - POWER SUPLY UNIT, 24V DC, 10 AMPS, WITH BATTERY - POWER ON LAMP & LAMP TEST SWITCH WITH LED LIGHTS FOR INDICATION - SUPRRESSANT SYSTEM ISOLATION SYSTEM WITH LED LIGHTS FOR INDICATION - SILENCE ALARM SWITCH WITH LED LIGHTS FOR INDICATION - AUTO/MANUAL SELECTOR SWITCH - 10MM LED LIGHTS FOR INDICATION | CHEETAH XI /FIKE | 10-068-R-1-L | SETS | 1 | 12000 | 3270 | 0 | 3270 | 0 | FALSE |  |  | 0 | NULL
2.2.2 | 13101825018 | SMOKE DETECTOR, PHOTOELECTRIC WITH BUILT IN ISOLATORS (ED-PI), MODEL: 63-1058 - FIKE WITH STANDARD DETECTOR BASE 4" WITH BUILT IN ISOLATORS (EBI), MODEL: 63-1061 - FIKE | FIKE | 63-1058 / 63-1061 | NOS | 102 | 430 | 118 | 0 | 12036 | 0 | FALSE |  |  | 0 | NULL
2.2.3 | 13122825505 | EXPLOSION PROOF HEAT DETECTOR 135F, PROBE TYPE, RATE ANTICIPATED, INTERIOR USE, THERMOTECH, PART.# 60-008 - FIKE | FIKE | 60-008 | NOS | 18 | 750 | 205 | 0 | 3690 | 0 | FALSE |  |  | 0 | NULL
2.2.4 | 13105025064 | ADDRESSABLE MANUAL PULL STATION WITH ISOLATOR, RED COLOR, P/N.# 20-1064 - FIKE WITH BACKBOX | FIKE | 20-1064 | NOS | 5 | 360 | 99 | 0 | 495 | 0 | FALSE |  |  | 0 | NULL
2.2.5 | 13105025064 | ADDRESSABLE MANUAL PULL STATION WITH ISOLATOR, RED COLOR, P/N.# 20-1064 - FIKE WITH BACKBOX, WEATHER PROOF | FIKE | 20-1064 / STI-13610FR | NOS | 5 | 685 | 187 | 0 | 935 | 0 | FALSE |  |  | 0 | NULL
2.2.6 |  | SYSTEM ABORT SWITCH, MODEL.# 20-1639, UL/FM - FIKE WITH BACKBOX | FIKE | 20-1639 | NOS | 8 | 235 | 65 | 0 | 520 | 0 | FALSE |  |  | 0 | NULL
2.2.7 |  | ABORT SWITCH - 1 X MUSHROOM HEAD LATCHING, 1NO + 1NC, "EMERGENCY STOP" | E2S | STEXCP8PT-S-D-L-A-S-3-A1-R | NOS | 2 | 5510 | 1502 | 0 | 3004 | 0 | FALSE |  |  | 0 | NULL
2.2.8 | 13007138210 | HORN/STROBE, INDOOR, SELECTABLE CANDELA STROBE, WALL MOUNT, RED, UL LISTED, MODEL : SH-HSIR - SHIELD | SHIELD | SH-HSIR | NOS | 20 | 132 | 36 | 0 | 720 | 0 | FALSE |  |  | 0 | NULL
2.2.9 | 13007138220 | HORN/STROBE, OUTDOOR, 75 FIXED CANDELA, WALL MOUNT, SHIPPED WITH GOE ENCLOSURE, RED, UL LISTED, MODEL : SH-HSOR - SHIELD | SHIELD | SH-HSOR | NOS | 10 | 215 | 59 | 0 | 590 | 0 | FALSE |  |  | 0 | NULL
2.2.10 |  | HORN STROBE, WALL MOUNTED, EXPLOSION PROOF | E2S | BEXCS11005-DPR-DC024-A-N-3-A1-R-R | NOS | 2 | 5710 | 1556 | 0 | 3112 | 0 | FALSE |  |  | 0 | NULL
2.2.11 | 13006738210 | HORN ONLY, INDOOR, RED, UL LISTED, MODEL: SH-HRIR - SHIELD | SHIELD | SH-HRIR | NOS | 6 | 65 | 18 | 0 | 108 | 0 | FALSE |  |  | 0 | NULL
2.2.12 |  | HORN, WALL MOUNTED, EXPLOSION PROOF | E2S | D2XS1-DC024-A-S-3-A1-R | NOS | 2 | 2310 | 630 | 0 | 1260 | 0 | FALSE |  |  | 0 | NULL
2.2.13 | 13006438060 | FIRE ALARM BELL 6", MOTOR DRIVEN TYPE, RED COLOUR, 24V DC, 20-30MA CURRENT CONSUMPTION, UL LISTED, MODEL: FB1000C6, SHIELD | SHIELD | FB1000C6 | NOS | 6 | 56 | 16 | 0 | 96 | 0 | FALSE |  |  | 0 | NULL
2.2.14 |  | EXPLOSION PROOF BELL, 6" WITH BACKBOX |  |  | NOS | 2 | 4500 | 1227 | 0 | 2454 | 0 | FALSE |  |  | 0 | NULL
2.2.15 |  | ILLUMINATED WARNING SIGN " DON’T ENTER GAS DISCHARGED" - WEATHER PROOF | NAFFCO | SK27202 / FACIA ENCLOSURE: 4210-0120 & FACIA PLATE: 4210-013 | NOS | 5 | 3000 | 818 | 0 | 4090 | 0 | FALSE |  |  | 0 | NULL
2.2.16 |  | ILLUMINATED WARNING SIGN " DON’T ENTER GAS DISCHARGED" | NAFFCO | SK27202 / FACIA ENCLOSURE: 4210-0120 & FACIA PLATE: 4210-013 | NOS | 7 | 3000 | 818 | 0 | 5726 | 0 | FALSE |  |  | 0 | NULL
2.2.17 |  | REMOTE INDICATOR | SHIELD | RA100Z | NOS | 32 | 75 | 21 | 0 | 672 | 0 | FALSE |  |  | 0 | NULL
2.2.18 | 13108425153 | RELEASING CONTROL MODULE WITH ISOLATOR (EM-1RMI), MODEL.# 55-053 - FIKE WITH BACKBOX | FIKE | 55-053 | NOS | 15 | 1180 | 322 | 0 | 4830 | 0 | FALSE |  |  | 0 | NULL
2.2.19 | 13108625050 | ADDRESSABLE MINI MONITOR MODULE WITH BUILT IN ISOLATOR (EM-1MMI), MODEL: 55-050 - FIKE WITH BACKBOX | FIKE | 55-050 | NOS | 2 | 380 | 104 | 0 | 208 | 0 | FALSE |  |  | 0 | NULL
2.2.20 | 13108625046 | ADDRESSABLE SQUARE MONITOR MODULE 4" WITH ISOLATOR (EM-1SMI), MODEL: 55-046 - FIKE WITH BACKBOX | FIKE | 55-046 | NOS | 57 | 375 | 103 | 0 | 5871 | 0 | FALSE |  |  | 0 | NULL
2.2.21 | 13108425015 | SUPERVISED CONTROL MODULE WITH BUILT IN ISOLATOR (EM-1SMI), MODEL: 55-047 - FIKE WITH BACKBOX | FIKE | 55-047 | NOS | 72 | 432 | 118 | 0 | 8496 | 0 | FALSE |  |  | 0 | NULL
2.2.22 |  | POWER SUPPLY UNIT, 24V DC ,10 Amps, W / battery | FIKE | 10-2829-1-0-01-0-1-01 | NOS | 2 | 2519 | 687 | 0 | 1374 | 0 | FALSE |  |  | 0 | NULL
2.2.23 |  | PCB ASSEMBLY RM4 RELAY MODULE FOR SHP PRO PANEL, PART # 10-2204 - FIKE | FIKE | 10-2204 | NOS | 3 | 555 | 152 | 0 | 456 | 0 | FALSE |  |  | 0 | NULL
2.2.24 | 13006392143 | MAIN TO RESERVE TRANSFER SWITCH FOR SYSTEMS, MODEL: 10-1640, UL/FM APPROVED | FIKE | 10-2967 | NOS | 1 | 350 | 96 | 0 | 96 | 0 | FALSE |  |  | 0 | NULL
2.2.25 |  | AUTO MANUAL SELECTOR SWITCH | FIKE | 10-2969 | NOS | 1 | 350 | 96 | 0 | 96 | 0 | FALSE |  |  | 0 | NULL
2.3 |  | MECHANICAL COMPONENTS (RESERVE) |  |  |  | 0 | 0 | 0 | 0 | 0 | 0 | FALSE |  |  | 0 | NULL
2.3.1 | 10340512160 | CONTAINER ASSEMBLY 140 LTR (IG100) KIT FILLED WITH MIN 99.9% NITROGEN - 300BAR, MODEL: NFIG100-300-140 FOR NAFFCOINERT UL CLEAN AGENT FIRE SUPPRESSION SYSTEM COMPLETE WITH PRESSURE GAUGE AND CONSTANT DISCHARGE PRESSURE REGULATOR | NAFFCO | NFIG100-300-140 | SETS | 66 | 4770 | 1300 | 0 | 85800 | 0 | FALSE |  |  | 0 | NULL
2.3.2 | 10341512133 | ELECTRO MAGNETIC DEVICE WITH DIODE, INLET THREADED TO M42 X 1.5, 24V DC, 0.5 A, IP 65 RATED, P/N.# B04425146 FOR UL LISTED FIRE SUPPRESSION SYSTEM (REFER ITEM.# 10341512136) | NAFFCO | B04425148 | NOS | 6 | 790 | 216 | 0 | 1296 | 0 | FALSE |  |  | 0 | NULL
2.3.3 | 10349012810 | RESET TOOL FOR ELECTRO MAGNETIC DEVICE FOR INERT GAS SYSTEM, P/N.# 029210064 (OLD P/N.# 023000064) - NAFFCO | NAFFCO | 029210064 (023000064) | NOS | 6 | 110 | 30 | 0 | 180 | 0 | FALSE |  |  | 0 | NULL
2.3.4 | 10341512520 | MONITORING SWITCH FOR ELECTROMAGNETIC DEVICE FOR UL LISTED NAFFCOINERT SYSTEM, PART NO: 029905200-NF - NAFFCO | NAFFCO | 029905200-NF | NOS | 6 | 350 | 96 | 0 | 576 | 0 | FALSE |  |  | 0 | NULL
2.3.5 | 10341512120 | MANUAL / PNEUMATIC RELEASE DEVICE, WP 300 BAR, INLET THREADED TO M42 X 1.5, PNEUMATIC LINE CONNECTION G 1/8", P/N.# B04420065-NF FOR UL LISTED FIRE SUPPRESSION SYSTEM | NAFFCO | B04420065 | NOS | 6 | 120 | 33 | 0 | 198 | 0 | FALSE |  |  | 0 | NULL
2.3.6 | 10341512122 | PNEUMATIC RELEASE DEVICE, WP 300 BAR, INLET THREADED TO M42 X 1.5, PNEUMATIC LINE CONNECTION G 1/8", P/N.# B04420066NF FOR UL LISTED FIRE SUPPRESSION SYSTEM | NAFFCO | B04420066 | NOS | 60 | 80 | 22 | 0 | 1320 | 0 | FALSE |  |  | 0 | NULL
2.3.7 | 10343512025 | DISCHARGE HOSE, DN16, WP 350 BAR, B/P 1400 BAR, 400MM LENGTH, INLET FEMALE THREAD TO W 21.8 X 1/14" TO DIN 477 & OUTLET FEMALE THREAD TO G 3/4", P/N.# B06920225-NF FOR NAFFCOINERT UL CLEAN AGENT FIRE SUPPRESSION SYSTEM | NAFFCO | B06920225-NF | NOS | 66 | 180 | 50 | 0 | 3300 | 0 | FALSE |  |  | 0 | NULL
2.3.8 | 10343012208 | MANIFOLD CHECK VALVE, BRASS, MAX W/P 100 BAR, TP 150 BAR, HOSE CONNECTION THREAD G3/4", MANIFOLD CONNECTION THREAD R1" DN12, P/N.# B04600008-NF FOR UL LISTED FIRE SUPPRESSION SYSTEM | NAFFCO | B04600008 | NOS | 66 | 130 | 36 | 0 | 2376 | 0 | FALSE |  |  | 0 | NULL
2.3.9 | 10343512032 | PILOT HOSE, SYNTHETIC RUBBER OIL RESISTANT W/STRAIGHT FITTINGS M12 X 1.5 FEMALE THREAD IN BOTH ENDS, 700MM LONG, W/P 400 BAR, B/P 1600 BAR, TEMP RANGE: -40 C. TO 100 C, P/N.# B06920212 FOR UL LISTED FIRE SUPPRESSION SYSTEM | NAFFCO | B06920212-NF | NOS | 19 | 70 | 20 | 0 | 380 | 0 | FALSE |  |  | 0 | NULL
2.3.10 | 10343512033 | PILOT HOSE, SYNTHETIC RUBBER OIL RESISTANT W/STRAIGHT FITTINGS M12 X 1.5 FEMALE THREAD IN BOTH ENDS, 500MM LONG, W/P 400 BAR, B/P 1600 BAR, TEMP RANGE: -40 C. TO 100 C, P/N.# B06920213 FOR UL LISTED FIRE SUPPRESSION SYSTEM | NAFFCO | B06920213-NF | NOS | 43 | 70 | 20 | 0 | 860 | 0 | FALSE |  |  | 0 | NULL
2.3.11 | 10349012606 | CONNECTING ADAPTOR, M12 X 1.5 MALE THREADED & G 1/8" MALE THREADED, P/N.# 029510006 FOR UL LISTED FIRE SUPPRESSION SYSTEM | NAFFCO | 029510006 | NOS | 62 | 20 | 6 | 0 | 372 | 0 | FALSE |  |  | 0 | NULL
2.3.12 | 10346012640 | BLEED VALVE, P/N.# 029730040-NF FOR UL LISTED FIRE SUPPRESSION SYSTEM | NAFFCO | 029730040 | NOS | 6 | 170 | 47 | 0 | 282 | 0 | FALSE |  |  | 0 | NULL
2.3.13 | 10344012323 | MANIFOLD FOR 3 CYLINDER NAFFCOINERT UL CLEAN AGENT FIRE SUPPRESSION SYSTEM, 360 DIA CYLINDER, P/N.# NFIG-360-SRM3 - NAFFCO | NAFFCO | NFIG-360-SRM3 | NOS | 2 | 880 | 240 | 0 | 480 | 0 | FALSE |  |  | 0 | NULL
2.3.14 | 10344012325 | MANIFOLD FOR 5 CYLINDER NAFFCOINERT UL CLEAN AGENT FIRE SUPPRESSION SYSTEM, 360 DIA CYLINDER, P/N.# NFIG-360-SRM5 - NAFFCO | NAFFCO | NFIG-360-SRM5 | NOS | 12 | 1060 | 289 | 0 | 3468 | 0 | FALSE |  |  | 0 | NULL
2.3.15 | 10344212380 | RACK ASSEMBLY FOR 10 CYLINDERS, DOUBLE ROW, FLOOR MOUNTING TYPE, CYLINDER DIA: 360MM, CAPACITY: 67L, 80L & 140L, PRESSURE RATING: 200 / 300BAR, MODEL: NFIG-RA02-050F FOR NAFFCOINERT UL CLEAN AGENT FIRE SUPPRESSION SYSTEM - NAFFCO | NAFFCO | NFIG-RA02-050F | NOS | 6 | 680 | 186 | 0 | 1116 | 0 | FALSE |  |  | 0 | NULL
2.3.16 |  | RACK ASSEMBLY FOR 6 CYLINDERS, DOUBLE ROW, FLOOR MOUNTING TYPE, CYLINDER DIA: 360MM, CAPACITY: 67L, 80L & 140L, PRESSURE RATING: 200 / 300BAR, MODEL: NFIG-RA02-030F FOR NAFFCOINERT UL CLEAN AGENT FIRE SUPPRESSION SYSTEM - NAFFCO | NAFFCO | NFIG-RA02-030F | NOS | 1 | 580 | 159 | 0 | 159 | 0 | FALSE |  |  | 0 | NULL
2.4 |  | MISCELLANEOUS ITEMS |  |  |  | 0 | 0 | 0 | 0 | 0 | 0 | FALSE |  |  | 0 | NULL
2.4.1 |  | PRESSURE RELIEF VENT, MODEL SHX-UN1000, AFP AIR TECH LTD | AFP AIR TECH LTD | SHX-UN1000 | NOS | 9 | 4700 | 1281 | 5 | 11529 | 0 | FALSE |  |  | 0 | NULL
2.4.2 |  | CUSTOM STATUS CONTROL PANEL - WEATHER PROOF ENCLOSURE MATERIAL: STAINLESS STEEL RED TO INDICATE SYSTEM HAS DISCHARGED OPERATION AMBER TO INDICATE SYSTEM IN AUTOMATIC OPERATION GREEN TO INDICATE SYSTEM IN MANUAL OPERATION | NAFFCO | CUSTOM MADE | NOS | 12 | 6500 | 1772 | 5 | 21264 | 0 | FALSE |  |  | 0 | NULL
3 |  | IG-100, 300 BAR SYSTEM, CENTRAL BANKING - B9 SUBSTATION |  |  |  | 0 | 0 | 0 | 0 | 0 | 0 | FALSE |  |  | 0 | NULL
3.1 |  | MECHANICAL COMPONENTS (MAIN) |  |  |  | 0 | 0 | 0 | 0 | 0 | 0 | FALSE |  |  | 0 | NULL
3.1.1 | 10340512160 | CONTAINER ASSEMBLY 140 LTR (IG100) KIT FILLED WITH MIN 99.9% NITROGEN - 300BAR, MODEL: NFIG100-300-140 FOR NAFFCOINERT UL CLEAN AGENT FIRE SUPPRESSION SYSTEM COMPLETE WITH PRESSURE GAUGE AND CONSTANT DISCHARGE PRESSURE REGULATOR | NAFFCO | NFIG100-300-140 | SETS | 66 | 4770 | 1300 | 0 | 85800 | 0 | FALSE |  |  | 0 | NULL
3.1.2 | 10341512133 | ELECTRO MAGNETIC DEVICE WITH DIODE, INLET THREADED TO M42 X 1.5, 24V DC, 0.5 A, IP 65 RATED, P/N.# B04425146 FOR UL LISTED FIRE SUPPRESSION SYSTEM (REFER ITEM.# 10341512136) | NAFFCO | B04425148 | NOS | 6 | 790 | 216 | 0 | 1296 | 0 | FALSE |  |  | 0 | NULL
3.1.3 | 10349012810 | RESET TOOL FOR ELECTRO MAGNETIC DEVICE FOR INERT GAS SYSTEM, P/N.# 029210064 (OLD P/N.# 023000064) - NAFFCO | NAFFCO | 029210064 (023000064) | NOS | 6 | 110 | 30 | 0 | 180 | 0 | FALSE |  |  | 0 | NULL
3.1.4 | 10341512520 | MONITORING SWITCH FOR ELECTROMAGNETIC DEVICE FOR UL LISTED NAFFCOINERT SYSTEM, PART NO: 029905200-NF - NAFFCO | NAFFCO | 029905200-NF | NOS | 6 | 350 | 96 | 0 | 576 | 0 | FALSE |  |  | 0 | NULL
3.1.5 | 10341512120 | MANUAL / PNEUMATIC RELEASE DEVICE, WP 300 BAR, INLET THREADED TO M42 X 1.5, PNEUMATIC LINE CONNECTION G 1/8", P/N.# B04420065-NF FOR UL LISTED FIRE SUPPRESSION SYSTEM | NAFFCO | B04420065 | NOS | 6 | 120 | 33 | 0 | 198 | 0 | FALSE |  |  | 0 | NULL
3.1.6 | 10341512122 | PNEUMATIC RELEASE DEVICE, WP 300 BAR, INLET THREADED TO M42 X 1.5, PNEUMATIC LINE CONNECTION G 1/8", P/N.# B04420066NF FOR UL LISTED FIRE SUPPRESSION SYSTEM | NAFFCO | B04420066 | NOS | 60 | 80 | 22 | 0 | 1320 | 0 | FALSE |  |  | 0 | NULL
3.1.7 | 10343512025 | DISCHARGE HOSE, DN16, WP 350 BAR, B/P 1400 BAR, 400MM LENGTH, INLET FEMALE THREAD TO W 21.8 X 1/14" TO DIN 477 & OUTLET FEMALE THREAD TO G 3/4", P/N.# B06920225-NF FOR NAFFCOINERT UL CLEAN AGENT FIRE SUPPRESSION SYSTEM | NAFFCO | B06920225-NF | NOS | 66 | 180 | 50 | 0 | 3300 | 0 | FALSE |  |  | 0 | NULL
3.1.8 | 10343012208 | MANIFOLD CHECK VALVE, BRASS, MAX W/P 100 BAR, TP 150 BAR, HOSE CONNECTION THREAD G3/4", MANIFOLD CONNECTION THREAD R1" DN12, P/N.# B04600008-NF FOR UL LISTED FIRE SUPPRESSION SYSTEM | NAFFCO | B04600008 | NOS | 66 | 130 | 36 | 0 | 2376 | 0 | FALSE |  |  | 0 | NULL
3.1.9 | 10343512032 | PILOT HOSE, SYNTHETIC RUBBER OIL RESISTANT W/STRAIGHT FITTINGS M12 X 1.5 FEMALE THREAD IN BOTH ENDS, 700MM LONG, W/P 400 BAR, B/P 1600 BAR, TEMP RANGE: -40 C. TO 100 C, P/N.# B06920212 FOR UL LISTED FIRE SUPPRESSION SYSTEM | NAFFCO | B06920212-NF | NOS | 19 | 70 | 20 | 0 | 380 | 0 | FALSE |  |  | 0 | NULL
3.1.10 | 10343512033 | PILOT HOSE, SYNTHETIC RUBBER OIL RESISTANT W/STRAIGHT FITTINGS M12 X 1.5 FEMALE THREAD IN BOTH ENDS, 500MM LONG, W/P 400 BAR, B/P 1600 BAR, TEMP RANGE: -40 C. TO 100 C, P/N.# B06920213 FOR UL LISTED FIRE SUPPRESSION SYSTEM | NAFFCO | B06920213-NF | NOS | 43 | 70 | 20 | 0 | 860 | 0 | FALSE |  |  | 0 | NULL
3.1.11 | 10349012606 | CONNECTING ADAPTOR, M12 X 1.5 MALE THREADED & G 1/8" MALE THREADED, P/N.# 029510006 FOR UL LISTED FIRE SUPPRESSION SYSTEM | NAFFCO | 029510006 | NOS | 62 | 20 | 6 | 0 | 372 | 0 | FALSE |  |  | 0 | NULL
3.1.12 | 10346012640 | BLEED VALVE, P/N.# 029730040-NF FOR UL LISTED FIRE SUPPRESSION SYSTEM | NAFFCO | 029730040 | NOS | 6 | 170 | 47 | 0 | 282 | 0 | FALSE |  |  | 0 | NULL
3.1.13 | 10344012323 | MANIFOLD FOR 3 CYLINDER NAFFCOINERT UL CLEAN AGENT FIRE SUPPRESSION SYSTEM, 360 DIA CYLINDER, P/N.# NFIG-360-SRM3 - NAFFCO | NAFFCO | NFIG-360-SRM3 | NOS | 2 | 880 | 240 | 0 | 480 | 0 | FALSE |  |  | 0 | NULL
3.1.15 | 10344012325 | MANIFOLD FOR 5 CYLINDER NAFFCOINERT UL CLEAN AGENT FIRE SUPPRESSION SYSTEM, 360 DIA CYLINDER, P/N.# NFIG-360-SRM5 - NAFFCO | NAFFCO | NFIG-360-SRM5 | NOS | 12 | 1060 | 289 | 0 | 3468 | 0 | FALSE |  |  | 0 | NULL
3.1.16 |  | SELECTOR VALVE 1-1/4" (32MM) W/NPT 1000 PSI SS316 C/W PNUEMATIC ACTUATOR AT063-DA, LIMIT SWITCH IP67 RES-210N, SOLENOID 4V310-08B NAMUR-24VDC 50/60HZ FULL ASSEMBLY - NAFFCO | NAFFCO | NF-SVA32 | NOS | 1 | 1110 | 303 | 0 | 303 | 0 | FALSE |  |  | 0 | NULL
3.1.17 |  | SELECTOR VALVE 1-1/2" (40MM) W/NPT 1000 PSI SS316 C/W PNUEMATIC ACTUATOR AT063-DA, LIMIT SWITCH IP67 RES-210N, SOLENOID 4V310-08B NAMUR-24VDC 50/60HZ FULL ASSEMBLY - NAFFCO | NAFFCO | NF-SVA40 | NOS | 1 | 1110 | 303 | 0 | 303 | 0 | FALSE |  |  | 0 | NULL
3.1.18 |  | SELECTOR VALVE 2" (50MM) W/NPT 1000 PSI SS316 C/W PNUEMATIC ACTUATOR RAT075-DA, LIMIT SWITCH IP67 RES-210N, SOLENOID 4V310-08B NAMUR-24VDC 50/60HZ FULL ASSEMBLY - NAFFCO | NAFFCO | NF-SVA50 | NOS | 1 | 1370 | 374 | 0 | 374 | 0 | FALSE |  |  | 0 | NULL
3.1.19 |  | SELECTOR VALVE 2-1/2" (65MM) W/NPT 1000 PSI SS316 C/W PNUEMATIC ACTUATOR RAT083-DA, LIMIT SWITCH IP67 RES-210N, SOLENOID 4V310-08B NAMUR-24VDC 50/60HZ FULL ASSEMBLY - NAFFCO | NAFFCO | NF-SVA65 | NOS | 1 | 1760 | 480 | 0 | 480 | 0 | FALSE |  |  | 0 | NULL
3.1.20 |  | SELECTOR VALVE 3" (80MM) W/NPT 1000 PSI SS316 C/W PNUEMATIC ACTUATOR RAT092-DA, LIMIT SWITCH IP67 RES-210N, SOLENOID 4V310-08B NAMUR-24VDC 50/60HZ FULL ASSEMBLY - NAFFCO | NAFFCO | NF-SVA80 | NOS | 5 | 1980 | 540 | 0 | 2700 | 0 | FALSE |  |  | 0 | NULL
3.1.21 | 10344212380 | RACK ASSEMBLY FOR 10 CYLINDERS, DOUBLE ROW, FLOOR MOUNTING TYPE, CYLINDER DIA: 360MM, CAPACITY: 67L, 80L & 140L, PRESSURE RATING: 200 / 300BAR, MODEL: NFIG-RA02-050F FOR NAFFCOINERT UL CLEAN AGENT FIRE SUPPRESSION SYSTEM - NAFFCO | NAFFCO | NFIG-RA02-050F | NOS | 6 | 680 | 186 | 0 | 1116 | 0 | FALSE |  |  | 0 | NULL
3.1.22 |  | RACK ASSEMBLY FOR 6 CYLINDERS, DOUBLE ROW, FLOOR MOUNTING TYPE, CYLINDER DIA: 360MM, CAPACITY: 67L, 80L & 140L, PRESSURE RATING: 200 / 300BAR, MODEL: NFIG-RA02-030F FOR NAFFCOINERT UL CLEAN AGENT FIRE SUPPRESSION SYSTEM - NAFFCO | NAFFCO | NFIG-RA02-030F | NOS | 1 | 580 | 159 | 0 | 159 | 0 | FALSE |  |  | 0 | NULL
3.1.23 |  | DISCHARGE NOZZLE | NAFFCO | NAFFCO | NOS | 94 | 180 | 50 | 0 | 4700 | 0 | FALSE |  |  | 0
3.1.24 | 10341512137 | PRESSURE RELIEF DEVICE FOR MANIFOLD, P/N.# 029730037 FOR NAFFCOINERT UL CLEAN AGENT FIRE SUPPRESSION SYSTEM | NAFFCO | P/N #29730037 | NOS | 8 | 1900 | 518 | 0 | 4144 | 0 | FALSE |  |  | 0 | NULL
3.1.25 | 10341512022 | PRESSURE & FLOW DETECTOR SWITCH, P/N.# 028250050 FOR NAFFCOINERT UL CLEAN AGENT FIRE SUPPRESSION SYSTEM | NAFFCO | P/N # 28250050 | NOS | 6 | 690 | 189 | 0 | 1134 | 0 | FALSE |  |  | 0 | NULL
3.2 |  | ELECTRICAL COMPONENTS (OPTIONAL) |  |  |  | 0 | 0 | 0 | 0 | 0 | 0 | FALSE |  |  | 0 | NULL
3.2.1 |  | 2 LOOP ADDRESSABLE FIRE EXTINGUISHING PANEL COMPLETE WITH: - 2 SET X 18 AH 12 VDC NI-CD BATTERY - POWER SUPLY UNIT, 24V DC, 10 AMPS, WITH BATTERY - POWER ON LAMP & LAMP TEST SWITCH WITH LED LIGHTS FOR INDICATION - SUPRRESSANT SYSTEM ISOLATION SYSTEM WITH LED LIGHTS FOR INDICATION - SILENCE ALARM SWITCH WITH LED LIGHTS FOR INDICATION - AUTO/MANUAL SELECTOR SWITCH - 10MM LED LIGHTS FOR INDICATION | CHEETAH XI /FIKE | 10-068-R-1-L | SETS | 1 | 12000 | 3270 | 0 | 3270 | 0 | FALSE |  |  | 0 | NULL
3.2.2 | 13101825018 | SMOKE DETECTOR, PHOTOELECTRIC WITH BUILT IN ISOLATORS (ED-PI), MODEL: 63-1058 - FIKE WITH STANDARD DETECTOR BASE 4" WITH BUILT IN ISOLATORS (EBI), MODEL: 63-1061 - FIKE | FIKE | 63-1058 / 63-1061 | NOS | 102 | 430 | 118 | 0 | 12036 | 0 | FALSE |  |  | 0 | NULL
3.2.3 | 13122825505 | EXPLOSION PROOF HEAT DETECTOR 135F, PROBE TYPE, RATE ANTICIPATED, INTERIOR USE, THERMOTECH, PART.# 60-008 - FIKE | FIKE | 60-008 | NOS | 18 | 750 | 205 | 0 | 3690 | 0 | FALSE |  |  | 0 | NULL
3.2.4 | 13105025064 | ADDRESSABLE MANUAL PULL STATION WITH ISOLATOR, RED COLOR, P/N.# 20-1064 - FIKE WITH BACKBOX | FIKE | 20-1064 | NOS | 5 | 360 | 99 | 0 | 495 | 0 | FALSE |  |  | 0 | NULL
3.2.5 | 13105025064 | ADDRESSABLE MANUAL PULL STATION WITH ISOLATOR, RED COLOR, P/N.# 20-1064 - FIKE WITH BACKBOX, WEATHER PROOF | FIKE | 20-1064 / STI-13610FR | NOS | 5 | 685 | 187 | 0 | 935 | 0 | FALSE |  |  | 0 | NULL
3.2.6 |  | SYSTEM ABORT SWITCH, MODEL.# 20-1639, UL/FM - FIKE WITH BACKBOX | FIKE | 20-1639 | NOS | 8 | 235 | 65 | 0 | 520 | 0 | FALSE |  |  | 0 | NULL
3.2.7 |  | ABORT SWITCH - 1 X MUSHROOM HEAD LATCHING, 1NO + 1NC, "EMERGENCY STOP" | E2S | STEXCP8PT-S-D-L-A-S-3-A1-R | NOS | 2 | 5510 | 1502 | 0 | 3004 | 0 | FALSE |  |  | 0 | NULL
3.2.8 | 13007138210 | HORN/STROBE, INDOOR, SELECTABLE CANDELA STROBE, WALL MOUNT, RED, UL LISTED, MODEL : SH-HSIR - SHIELD | SHIELD | SH-HSIR | NOS | 20 | 132 | 36 | 0 | 720 | 0 | FALSE |  |  | 0 | NULL
3.2.9 | 13007138220 | HORN/STROBE, OUTDOOR, 75 FIXED CANDELA, WALL MOUNT, SHIPPED WITH GOE ENCLOSURE, RED, UL LISTED, MODEL : SH-HSOR - SHIELD | SHIELD | SH-HSOR | NOS | 10 | 215 | 59 | 0 | 590 | 0 | FALSE |  |  | 0 | NULL
3.2.10 |  | HORN STROBE, WALL MOUNTED, EXPLOSION PROOF | E2S | BEXCS11005-DPR-DC024-A-N-3-A1-R-R | NOS | 2 | 5710 | 1556 | 0 | 3112 | 0 | FALSE |  |  | 0 | NULL
3.2.11 | 13006738210 | HORN ONLY, INDOOR, RED, UL LISTED, MODEL: SH-HRIR - SHIELD | SHIELD | SH-HRIR | NOS | 6 | 65 | 18 | 0 | 108 | 0 | FALSE |  |  | 0 | NULL
3.2.12 |  | HORN, WALL MOUNTED, EXPLOSION PROOF | E2S | D2XS1-DC024-A-S-3-A1-R | NOS | 2 | 2310 | 630 | 0 | 1260 | 0 | FALSE |  |  | 0 | NULL
3.2.13 | 13006438060 | FIRE ALARM BELL 6", MOTOR DRIVEN TYPE, RED COLOUR, 24V DC, 20-30MA CURRENT CONSUMPTION, UL LISTED, MODEL: FB1000C6, SHIELD | SHIELD | FB1000C6 | NOS | 6 | 56 | 16 | 0 | 96 | 0 | FALSE |  |  | 0 | NULL
3.2.14 |  | EXPLOSION PROOF BELL, 6" WITH BACKBOX |  |  | NOS | 2 | 4500 | 1227 | 0 | 2454 | 0 | FALSE |  |  | 0 | NULL
3.2.15 |  | ILLUMINATED WARNING SIGN " DON’T ENTER GAS DISCHARGED" - WEATHER PROOF | NAFFCO | SK27202 / FACIA ENCLOSURE: 4210-0120 & FACIA PLATE: 4210-013 | NOS | 5 | 3000 | 818 | 0 | 4090 | 0 | FALSE |  |  | 0 | NULL
3.2.16 |  | ILLUMINATED WARNING SIGN " DON’T ENTER GAS DISCHARGED" | NAFFCO | SK27202 / FACIA ENCLOSURE: 4210-0120 & FACIA PLATE: 4210-013 | NOS | 7 | 3000 | 818 | 0 | 5726 | 0 | FALSE |  |  | 0 | NULL
3.2.17 |  | REMOTE INDICATOR | SHIELD | RA100Z | NOS | 32 | 75 | 21 | 0 | 672 | 0 | FALSE |  |  | 0 | NULL
3.2.18 | 13108425153 | RELEASING CONTROL MODULE WITH ISOLATOR (EM-1RMI), MODEL.# 55-053 - FIKE WITH BACKBOX | FIKE | 55-053 | NOS | 15 | 1180 | 322 | 0 | 4830 | 0 | FALSE |  |  | 0 | NULL
3.2.19 | 13108625050 | ADDRESSABLE MINI MONITOR MODULE WITH BUILT IN ISOLATOR (EM-1MMI), MODEL: 55-050 - FIKE WITH BACKBOX | FIKE | 55-050 | NOS | 2 | 380 | 104 | 0 | 208 | 0 | FALSE |  |  | 0 | NULL
3.2.20 | 13108625046 | ADDRESSABLE SQUARE MONITOR MODULE 4" WITH ISOLATOR (EM-1SMI), MODEL: 55-046 - FIKE WITH BACKBOX | FIKE | 55-046 | NOS | 57 | 375 | 103 | 0 | 5871 | 0 | FALSE |  |  | 0 | NULL
3.2.21 | 13108425015 | SUPERVISED CONTROL MODULE WITH BUILT IN ISOLATOR (EM-1SMI), MODEL: 55-047 - FIKE WITH BACKBOX | FIKE | 55-047 | NOS | 72 | 432 | 118 | 0 | 8496 | 0 | FALSE |  |  | 0 | NULL
3.2.22 |  | POWER SUPPLY UNIT, 24V DC ,10 Amps, W / battery | FIKE | 10-2829-1-0-01-0-1-01 | NOS | 2 | 2519 | 687 | 0 | 1374 | 0 | FALSE |  |  | 0 | NULL
3.2.23 |  | PCB ASSEMBLY RM4 RELAY MODULE FOR SHP PRO PANEL, PART # 10-2204 - FIKE | FIKE | 10-2204 | NOS | 3 | 555 | 152 | 0 | 456 | 0 | FALSE |  |  | 0 | NULL
3.2.24 | 13006392143 | MAIN TO RESERVE TRANSFER SWITCH FOR SYSTEMS, MODEL: 10-1640, UL/FM APPROVED | FIKE | 10-2967 | NOS | 1 | 350 | 96 | 0 | 96 | 0 | FALSE |  |  | 0 | NULL
3.2.25 |  | AUTO MANUAL SELECTOR SWITCH | FIKE | 10-2969 | NOS | 1 | 350 | 96 | 0 | 96 | 0 | FALSE |  |  | 0 | NULL
3.3 |  | MECHANICAL COMPONENTS (RESERVE) |  |  |  | 0 | 0 | 0 | 0 | 0 | 0 | FALSE |  |  | 0 | NULL
3.3.1 | 10340512160 | CONTAINER ASSEMBLY 140 LTR (IG100) KIT FILLED WITH MIN 99.9% NITROGEN - 300BAR, MODEL: NFIG100-300-140 FOR NAFFCOINERT UL CLEAN AGENT FIRE SUPPRESSION SYSTEM COMPLETE WITH PRESSURE GAUGE AND CONSTANT DISCHARGE PRESSURE REGULATOR | NAFFCO | NFIG100-300-140 | SETS | 66 | 4770 | 1300 | 0 | 85800 | 0 | FALSE |  |  | 0 | NULL
3.3.2 | 10341512133 | ELECTRO MAGNETIC DEVICE WITH DIODE, INLET THREADED TO M42 X 1.5, 24V DC, 0.5 A, IP 65 RATED, P/N.# B04425146 FOR UL LISTED FIRE SUPPRESSION SYSTEM (REFER ITEM.# 10341512136) | NAFFCO | B04425148 | NOS | 6 | 790 | 216 | 0 | 1296 | 0 | FALSE |  |  | 0 | NULL
3.3.3 | 10349012810 | RESET TOOL FOR ELECTRO MAGNETIC DEVICE FOR INERT GAS SYSTEM, P/N.# 029210064 (OLD P/N.# 023000064) - NAFFCO | NAFFCO | 029210064 (023000064) | NOS | 6 | 110 | 30 | 0 | 180 | 0 | FALSE |  |  | 0 | NULL
3.3.4 | 10341512520 | MONITORING SWITCH FOR ELECTROMAGNETIC DEVICE FOR UL LISTED NAFFCOINERT SYSTEM, PART NO: 029905200-NF - NAFFCO | NAFFCO | 029905200-NF | NOS | 6 | 350 | 96 | 0 | 576 | 0 | FALSE |  |  | 0 | NULL
3.3.5 | 10341512120 | MANUAL / PNEUMATIC RELEASE DEVICE, WP 300 BAR, INLET THREADED TO M42 X 1.5, PNEUMATIC LINE CONNECTION G 1/8", P/N.# B04420065-NF FOR UL LISTED FIRE SUPPRESSION SYSTEM | NAFFCO | B04420065 | NOS | 6 | 120 | 33 | 0 | 198 | 0 | FALSE |  |  | 0 | NULL
3.3.6 | 10341512122 | PNEUMATIC RELEASE DEVICE, WP 300 BAR, INLET THREADED TO M42 X 1.5, PNEUMATIC LINE CONNECTION G 1/8", P/N.# B04420066NF FOR UL LISTED FIRE SUPPRESSION SYSTEM | NAFFCO | B04420066 | NOS | 60 | 80 | 22 | 0 | 1320 | 0 | FALSE |  |  | 0 | NULL
3.3.7 | 10343512025 | DISCHARGE HOSE, DN16, WP 350 BAR, B/P 1400 BAR, 400MM LENGTH, INLET FEMALE THREAD TO W 21.8 X 1/14" TO DIN 477 & OUTLET FEMALE THREAD TO G 3/4", P/N.# B06920225-NF FOR NAFFCOINERT UL CLEAN AGENT FIRE SUPPRESSION SYSTEM | NAFFCO | B06920225-NF | NOS | 66 | 180 | 50 | 0 | 3300 | 0 | FALSE |  |  | 0 | NULL
3.3.8 | 10343012208 | MANIFOLD CHECK VALVE, BRASS, MAX W/P 100 BAR, TP 150 BAR, HOSE CONNECTION THREAD G3/4", MANIFOLD CONNECTION THREAD R1" DN12, P/N.# B04600008-NF FOR UL LISTED FIRE SUPPRESSION SYSTEM | NAFFCO | B04600008 | NOS | 66 | 130 | 36 | 0 | 2376 | 0 | FALSE |  |  | 0 | NULL
3.3.9 | 10343512032 | PILOT HOSE, SYNTHETIC RUBBER OIL RESISTANT W/STRAIGHT FITTINGS M12 X 1.5 FEMALE THREAD IN BOTH ENDS, 700MM LONG, W/P 400 BAR, B/P 1600 BAR, TEMP RANGE: -40 C. TO 100 C, P/N.# B06920212 FOR UL LISTED FIRE SUPPRESSION SYSTEM | NAFFCO | B06920212-NF | NOS | 19 | 70 | 20 | 0 | 380 | 0 | FALSE |  |  | 0 | NULL
3.3.10 | 10343512033 | PILOT HOSE, SYNTHETIC RUBBER OIL RESISTANT W/STRAIGHT FITTINGS M12 X 1.5 FEMALE THREAD IN BOTH ENDS, 500MM LONG, W/P 400 BAR, B/P 1600 BAR, TEMP RANGE: -40 C. TO 100 C, P/N.# B06920213 FOR UL LISTED FIRE SUPPRESSION SYSTEM | NAFFCO | B06920213-NF | NOS | 43 | 70 | 20 | 0 | 860 | 0 | FALSE |  |  | 0 | NULL
3.3.11 | 10349012606 | CONNECTING ADAPTOR, M12 X 1.5 MALE THREADED & G 1/8" MALE THREADED, P/N.# 029510006 FOR UL LISTED FIRE SUPPRESSION SYSTEM | NAFFCO | 029510006 | NOS | 62 | 20 | 6 | 0 | 372 | 0 | FALSE |  |  | 0 | NULL
3.3.12 | 10346012640 | BLEED VALVE, P/N.# 029730040-NF FOR UL LISTED FIRE SUPPRESSION SYSTEM | NAFFCO | 029730040 | NOS | 6 | 170 | 47 | 0 | 282 | 0 | FALSE |  |  | 0 | NULL
3.3.13 | 10344012323 | MANIFOLD FOR 3 CYLINDER NAFFCOINERT UL CLEAN AGENT FIRE SUPPRESSION SYSTEM, 360 DIA CYLINDER, P/N.# NFIG-360-SRM3 - NAFFCO | NAFFCO | NFIG-360-SRM3 | NOS | 2 | 880 | 240 | 0 | 480 | 0 | FALSE |  |  | 0 | NULL
3.3.14 | 10344012325 | MANIFOLD FOR 5 CYLINDER NAFFCOINERT UL CLEAN AGENT FIRE SUPPRESSION SYSTEM, 360 DIA CYLINDER, P/N.# NFIG-360-SRM5 - NAFFCO | NAFFCO | NFIG-360-SRM5 | NOS | 12 | 1060 | 289 | 0 | 3468 | 0 | FALSE |  |  | 0 | NULL
3.3.15 | 10344212380 | RACK ASSEMBLY FOR 10 CYLINDERS, DOUBLE ROW, FLOOR MOUNTING TYPE, CYLINDER DIA: 360MM, CAPACITY: 67L, 80L & 140L, PRESSURE RATING: 200 / 300BAR, MODEL: NFIG-RA02-050F FOR NAFFCOINERT UL CLEAN AGENT FIRE SUPPRESSION SYSTEM - NAFFCO | NAFFCO | NFIG-RA02-050F | NOS | 6 | 680 | 186 | 0 | 1116 | 0 | FALSE |  |  | 0 | NULL
3.3.16 |  | RACK ASSEMBLY FOR 6 CYLINDERS, DOUBLE ROW, FLOOR MOUNTING TYPE, CYLINDER DIA: 360MM, CAPACITY: 67L, 80L & 140L, PRESSURE RATING: 200 / 300BAR, MODEL: NFIG-RA02-030F FOR NAFFCOINERT UL CLEAN AGENT FIRE SUPPRESSION SYSTEM - NAFFCO | NAFFCO | NFIG-RA02-030F | NOS | 1 | 580 | 159 | 0 | 159 | 0 | FALSE |  |  | 0 | NULL
3.4 |  | MISCELLANEOUS ITEMS |  |  |  | 0 | 0 | 0 | 0 | 0 | 0 | FALSE |  |  | 0 | NULL
3.4.1 |  | PRESSURE RELIEF VENT, MODEL SHX-UN1000, AFP AIR TECH LTD | AFP AIR TECH LTD | SHX-UN1000 | NOS | 9 | 4700 | 1281 | 0 | 11529 | 0 | FALSE |  |  | 0 | NULL
3.4.2 |  | CUSTOM STATUS CONTROL PANEL - WEATHER PROOF ENCLOSURE MATERIAL: STAINLESS STEEL RED TO INDICATE SYSTEM HAS DISCHARGED OPERATION AMBER TO INDICATE SYSTEM IN AUTOMATIC OPERATION GREEN TO INDICATE SYSTEM IN MANUAL OPERATION | NAFFCO | CUSTOM MADE | NOS | 12 | 6500 | 1772 | 0 | 21264 | 0 | FALSE |  |  | 0 | NULL