## SSI
SLNO | ItemCode | ItemName | Brand | Model | UOM | Qty | UnitPriceAED | UnitPrice | Margin | Amount | Unitweight | Optional | COO | DeliveryStatus | CRMProductGroupId | CRMProductGroup
1 | - | Complete Fire Hose Reel, 1" & 30 mtr, with 1" Gate Valve – Model: 25-NFH-020M, Naffco - UAE (Note: 232 Nos Hose Reels to be factory fitted with metal nozzle Model: NF-TN-25J/S) | - | - | Nos. | 400 | 99.18 | 99.18 | 0 | 39672 | 0 | FALSE |  |  | NULL | NULL
2 | - | Jet & Spray Hose Reel Nozzle 1" (25mm) Rotary Type, Brass Chrome Plated, Model: NF-TN-25J/S, - Naffco, UAE | - | - | Nos. | 232 | 9.81 | 9.81 | 0 | 2275.92 | 0 | FALSE |  |  | NULL | NULL
3 | - | Pressure Reducing Valve for Hose Reel 1", PN25 – Model: SD-91430K, Shield - UK | - | - | Nos. | 400 | 25 | 25 | 0 | 10000 | 0 | FALSE |  |  | NULL | NULL
4 | - | Pressure Gauge, 0-300 PSI – Model: SD-P1, Shield - UK | - | - | Nos. | 400 | 13 | 13 | 0 | 5200 | 0 | FALSE |  |  | NULL | NULL
5 | - | Pressure Reducing/Regulating Valve, E-Type, DN65 Flanged to PN20 Inlet (Flng.OD185mm, PCD 145mm, 8 Hole) & 2-1/2" Female BS336 Outlet w/Brass Cap & Chain, Gun Metal Body, Paint.RED RAL3000, C.I Blck Wheel, KITEMARK Approved, Model:NWR 122, Naffco, UAE | - | - | Nos. | 423 | 208 | 208 | 0 | 87984 | 0 | FALSE |  |  | NULL | NULL
6 | - | Double Jacket Fire Hose, 1-1/2", 30 mtr, White with Aluminum Coupling – Model: NF-FH-38DJ, Naffco - UAE | - | - | Nos. | 423 | 126.35 | 126.35 | 0 | 53446.05 | 0 | FALSE |  |  | NULL | NULL
7 | - | Handheld Branch Pipe – Model: NF-FB-320, Naffco - UAE | - | - | Nos. | 423 | 22.34 | 22.34 | 0 | 9449.82 | 0 | FALSE |  |  | NULL | NULL
8 | - | Breeching Inlet Assembly, 6" Flanged Outlet, 4 Way 2-1/2" Inlet to BS 336, Spheroidal Graphite Cast Iron, Red Painted, BS 5041, BSI Kitemark/LPCB Approved, Model: NWR-115 - Naffco | - | - | Nos. | 1 | 172.48 | 172.48 | 0 | 172.48 | 0 | FALSE |  |  | NULL | NULL
9 | - | ABC Dry Powder Fire Extinguisher, 6 Kg – Model: NP6, Naffco - UAE | - | - | Nos. | 626 | 23.71 | 23.71 | 0 | 14842.46 | 0 | FALSE |  |  | NULL | NULL
10 | - | Water Fire Extinguisher, 9 Litre – Model: NW9, Naffco - UAE | - | - | Nos. | 400 | 28.88 | 28.88 | 0 | 11552 | 0 | FALSE |  |  | NULL | NULL
11 | - | ABC Dry Powder Fire Trolley, 25 Kg, (Stored Press.) – Model: NTP25, Naffco - UAE | - | - | Nos. | 10 | 171 | 171 | 0 | 1710 | 0 | FALSE |  |  | NULL | NULL
12 | - | Alarm Check Valve, 8”, 250 PSI, Class 150 Flanged, Vertical Mounting, Complete with Alarm Gong, Retard Chamber, Pressure Switch & Pressure Gauge – Model: SDH-AVA, Shield - UK | - | - | Nos. | 19 | 944.14 | 944.14 | 0 | 17938.66 | 0 | FALSE |  |  | NULL | NULL
13 | - | Naffco - UAE, Fire cabinet Recessed Type 160 x 80 x 40 cm with SS (304) Door and MS back Box complete with : - One door. - 1.2 mm Thickness - Without Wired Glass | - | - | Nos. | 226 | 299.73 | 299.73 | 0 | 67738.98 | 0 | FALSE |  |  | NULL | NULL
14 | - | Naffco - UAE, Self-Standing Fire cabinet Surface Type 160 x 80 x 45 cm with SS (304) Brush Finish complete with : - One door. - 1.2 mm Thickness - Without Wired Glass | - | - | Nos. | 174 | 476.85 | 476.85 | 0 | 82971.9 | 0 | FALSE |  |  | NULL | NULL
15 | - | Naffco - UAE, Landing Valve Cabinet, Recessed Type 1400 x 800 x 250 mm, Full SS (304) Brush Finish and Back Box Full Mild Steel, complete with : - Solid door - Full 1.2 mm Thickness - Without wire glass | - | - | Nos. | 153 | 245.23 | 245.23 | 0 | 37520.19 | 0 | FALSE |  |  | NULL | NULL
16 | - | Fire Hose Cradle – Model: NWR 081, Naffco - UAE | - | - | Nos. | 153 | 46.56 | 46.56 | 0 | 7123.68 | 0 | FALSE |  |  | NULL | NULL
17 | - | Naffco - UAE, Fire Hose Cabinet, Floor Mounted 800 x 1100 x 300 mm, Full SS (304) Brush Finish, complete with - Solid Double Door - Full 1.2 mm Thickness - Without wire glass | - | - | Nos. | 1 | 122.62 | 122.62 | 0 | 122.62 | 0 | FALSE |  |  | NULL | NULL
18 | - | Grooved Butterfly Valve, 3”, 175 PSI – Model: SDBV-G, Shield - UK | - | - | Nos. | 30 | 114.99 | 114.99 | 0 | 3449.7 | 0 | FALSE |  |  | NULL | NULL
19 | - | Grooved Butterfly Valve, 4”, 175 PSI – Model: SDBV-G, Shield - UK | - | - | Nos. | 50 | 129.97 | 129.97 | 0 | 6498.5 | 0 | FALSE |  |  | NULL | NULL
20 | - | Grooved Butterfly Valve, 6”, 175 PSI – Model: SDBV-G, Shield - UK | - | - | Nos. | 20 | 186.92 | 186.92 | 0 | 3738.4 | 0 | FALSE |  |  | NULL | NULL
21 | - | Water Flow Detector 3", 450 PSI, Model: SD-WFD30, Shield - UK | - | - | Nos. | 30 | 64.03 | 64.03 | 0 | 1920.9 | 0 | FALSE |  |  | NULL | NULL
22 | - | Water Flow Detector 4", 450 PSI, Model: SD-WFD40, Shield - UK | - | - | Nos. | 50 | 64.03 | 64.03 | 0 | 3201.5 | 0 | FALSE |  |  | NULL | NULL
23 | - | Water Flow Detector 6", 450 PSI, Model: SD-WFD60, Shield - UK | - | - | Nos. | 20 | 64.03 | 64.03 | 0 | 1280.6 | 0 | FALSE |  |  | NULL | NULL
24 | - | Test & Drain Valve, 1”, 300 PSI – Model: SD-TDV50T, Shield - UK | - | - | Nos. | 205 | 80.38 | 80.38 | 0 | 16477.9 | 0 | FALSE |  |  | NULL | NULL
25 | - | Pressure Gauge, 0-300 PSI – Model: SD-P1, Shield - UK | - | - | Nos. | 205 | 13 | 13 | 0 | 2665 | 0 | FALSE |  |  | NULL | NULL
26 | - | Swing Check Valve, 8”, 300 PSI, Class 125 Flanged – Model: SD-NRV300FF-D, Shield - UK | - | - | Nos. | 2 | 449.59 | 449.59 | 0 | 899.18 | 0 | FALSE |  |  | NULL | NULL
27 | - | Swing Check Valve, 6”, 300 PSI, Class 125 Flanged – Model: SD-NRV300FF-D, Shield - UK | - | - | Nos. | 1 | 247.96 | 247.96 | 0 | 247.96 | 0 | FALSE |  |  | NULL | NULL
28 | - | Swing Check Valve, 4”, 300 PSI, Class 125 Flanged – Model: SD-NRV300FF-D, Shield - UK | - | - | Nos. | 1 | 138.96 | 138.96 | 0 | 138.96 | 0 | FALSE |  |  | NULL | NULL
29 | - | Concealed Pendent Sprinkler, 1/2", 68°C (SR), Brass Finish, C/W 57°C White Cover Plate - Model: SD1050, Shield | - | - | Nos. | 1000 | 8.96 | 8.96 | 0 | 8960 | 0 | FALSE |  |  | NULL | NULL
30 | - | Pendent Sprinkle Head 1/2" 79 Deg. Standard Response, Chrome Finish, Model SD1010, UL/ULC Listed, Shield | - | - | Nos. | 5000 | 2.62 | 2.62 | 0 | 13100 | 0 | FALSE |  |  | NULL | NULL
31 | - | 6 Ltr Wet Chemical Extinguisher, Red Colour, CE/KITEMARK/LPCB Approved, Model: NKE 6 - Naffco, UAE | - | - | Nos. | 25 | 70.57 | 70.57 | 0 | 1764.25 | 0 | FALSE |  |  | NULL | NULL
32 | - | Upright Sprinkle Head 1/2" 68 Deg. Quick Response, Chrome Finish, Model SD1032, UL/ULC Listed, Shield | - | - | Nos. | 250 | 3.32 | 3.32 | 0 | 830 | 0 | FALSE |  |  | NULL | NULL
33 | - | Upright Sprinkle Head 1/2" 79 Deg. Quick Response, Chrome Finish, Model SD1032, UL/ULC Listed, Shield | - | - | Nos. | 250 | 3.32 | 3.32 | 0 | 830 | 0 | FALSE |  |  | NULL | NULL
34 | - | Pendent Sprinkle Head 1/2" 79 Deg. Quick Response, Chrome Finish, Model SD1030, UL/ULC Listed, Shield | - | - | Nos. | 500 | 3.32 | 3.32 | 0 | 1660 | 0 | FALSE |  |  | NULL | NULL
35 | - | Concealed Pendent Sprinkler, 1/2", 68°C (QR), Brass Finish, C/W 57°C White Cover Plate - Model: SD1055, Shield | - | - | Nos. | 300 | 10.54 | 10.54 | 0 | 3162 | 0 | FALSE |  |  | NULL | NULL