## CO2 SYSTEM
SLNO | ItemCode | ItemName | Brand | Model | UOM | Qty | UnitPriceAED | UnitPrice | Margin | Amount | Unitweight | Optional | COO | DeliveryStatus | CRMProductId | CRMProduct
1 |  | CO2 SYSTEM - GENERATOR AREA - MECHANICAL COMPONENTS |  |  |  | 0 | 0 | 0 | 0 | 0 | 0 | FALSE |  |  | 0 | NULL
1.1 | 10350512545 | CO2 SYSTEM MASTER CYLINDER ASSEMBLY 45 KG. WITH 24V DC SOLENOID OPERATED HEAD VALVE B04390031-NF, UL LISTED, MODEL: NCS45M-1 - NAFFCO, U.A.E. | NAFFCO | NCS45M-1 | NOS | 2 | 1527 | 437 | 5 | 874 | 0 | FALSE |  |  | 0 | NULL
1.2 | 10350512547 | CO2 SYSTEM SLAVE CYLINDER ASSEMBLY 45 KG. WITH DIFFERENTIAL PRESSURE HEAD VALVE B04800121-NF, UL LISTED, MODEL: NCS45S - NAFFCO, U.A.E. | NAFFCO | NCS45S | NOS | 4 | 1285 | 368 | 5 | 1472 | 0 | FALSE |  |  | 0 | NULL
1.3 | 10341512120 | MANUAL / PNEUMATIC RELEASE DEVICE, WP 300 BAR, INLET THREADED TO M42 X 1.5, PNEUMATIC LINE CONNECTION G 1/8", P/N.# B04420065-NF FOR UL LISTED FIRE SUPPRESSION SYSTEM | NAFFCO | B04420065-NF | NOS | 1 | 122 | 35 | 5 | 35 | 0 | FALSE |  |  | 0 | NULL
1.4 | 10341512122 | PNEUMATIC RELEASE DEVICE, WP 300 BAR, INLET THREADED TO M42 X 1.5, PNEUMATIC LINE CONNECTION G 1/8", P/N.# B04420066NF FOR UL LISTED FIRE SUPPRESSION SYSTEM | NAFFCO | B04420066NF | NOS | 3 | 91.75 | 27 | 5 | 81 | 0 | FALSE |  |  | 0 | NULL
1.5 | 10351012068 | DISCHARGE HOSE, SYNTHETIC RUBBER OIL RESISTANT, DN16, WP 350 BAR, B/P1400 BAR, INLET FEMALE THREAD TO W 21.8 X 1/14" TO DIN 477 & OUTLET FEMALE THREAD TO G 3/4", 520MM LENGTH, TEMP RANGE -40 DEG C TO +100 DEG.C, P/N.# NHC18 - NAFFCO | NAFFCO | NHC18 | NOS | 6 | 227.4 | 66 | 5 | 396 | 0 | FALSE |  |  | 0 | NULL
1.6 | 10343012208 | MANIFOLD CHECK VALVE, BRASS, W/P 300 BAR AT 20 DEG.C, MAX.W/P: 360 BAR, HOSE CONNECTION THREAD G3/4", MANIFOLD CONNECTION THREAD R1" DN12, P/N.# B04600008-NF FOR UL LISTED FIRE SUPPRESSION SYSTEM | NAFFCO | B04600008-NF | NOS | 6 | 136 | 39 | 5 | 234 | 0 | FALSE |  |  | 0 | NULL
1.7 | 10343512033 | PILOT HOSE, SYNTHETIC RUBBER OIL RESISTANT W/STRAIGHT FITTINGS M12 X 1.5 FEMALE THREAD IN BOTH ENDS, 500MM LONG, W/P 400 BAR, B/P 1600 BAR, TEMP RANGE: -40 C. TO 100 C, P/N.# B06920213 FOR UL LISTED FIRE SUPPRESSION SYSTEM | NAFFCO | B06920213 | NOS | 2 | 73.4 | 21 | 5 | 42 | 0 | FALSE |  |  | 0 | NULL
1.8 | 10343512032 | PILOT HOSE, SYNTHETIC RUBBER OIL RESISTANT W/STRAIGHT FITTINGS M12 X 1.5 FEMALE THREAD IN BOTH ENDS, 700MM LONG, W/P 400 BAR, B/P 1600 BAR, TEMP RANGE: -40 C. TO 100 C, P/N.# B06920212 FOR UL LISTED FIRE SUPPRESSION SYSTEM | NAFFCO | B06920212 | NOS | 2 | 81 | 24 | 5 | 48 | 0 | FALSE |  |  | 0 | NULL
1.9 | 10349012606 | CONNECTING ADAPTOR, M12 X 1.5 MALE THREADED & G 1/8" MALE THREADED, P/N.# 029510006 FOR UL LISTED FIRE SUPPRESSION SYSTEM | NAFFCO | 029510006 | NOS | 8 | 25 | 8 | 5 | 64 | 0 | FALSE |  |  | 0 | NULL
1.10 | 10353512523 | MANIFOLD FOR 3 CYLINDER NAFFCO 45 KG CO2 UL SYSTEM, 267MM DIA CYLINDER, P/N.# NFCO2-267-SRM3 - NAFFCO | NAFFCO | NFCO2-267-SRM3 | NOS | 2 | 194 | 56 | 5 | 112 | 0 | FALSE |  |  | 0 | NULL
1.11 | 10354012376 | RACK ASSEMBLY FOR 6 CYLINDERS, DOUBLE ROW, FLOOR MOUNTING TYPE, CAPACITY: 45 KG - NAFFCO | NAFFCO | NFCO2-RA02-005F | NOS | 1 | 512 | 147 | 5 | 147 | 0 | FALSE |  |  | 0 | NULL
1.12 |  | DISCHARGE NOZZLE | NAFFCO |  | NOS | 6 | 37 | 11 | 5 | 66 | 0 | FALSE |  |  | 0 | NULL
1.13 | 10341512022 | PRESSURE & FLOW DETECTOR SWITCH, P/N.# 028250050 FOR NAFFCOINERT UL CLEAN AGENT FIRE SUPPRESSION SYSTEM | NAFFCO | 028250050 | NOS | 1 | 690 | 198 | 5 | 198 | 0 | FALSE |  |  | 0 | NULL
1.14 | 10352528139 | CO2 HEADER SAFETY RELIEF VALVE, P/N.# 029730039 - ROTAREX | NAFFCO | 029730039 | NOS | 1 | 428 | 123 | 5 | 123 | 0 | FALSE |  |  | 0 | NULL
1.15 | 10346012640 | BLEED VALVE, P/N.# 029730040-NF FOR UL LISTED FIRE SUPPRESSION SYSTEM | NAFFCO | 029730040-NF | NOS | 1 | 179 | 52 | 5 | 52 | 0 | FALSE |  |  | 0 | NULL
2 |  | CO2 SYSTEM - GENERATOR AREA - ELECTRICAL COMPONENTS |  |  |  | 0 | 0 | 0 | 5 | 0 | 0 | FALSE |  |  | 0 | NULL
2.1 | 13000938230 | CONVENTIONAL EXTINGUISHING CONTROL PANEL 230V, RED-SHIELD A-XT, UL LISTED, MODEL:S230R-EXT - SHIELD | NAFFCO | S230R-EXT | SET | 1 | 3500 | 1002 | 5 | 1002 | 0 | FALSE |  |  | 0 | NULL
2.7 |  | WARNING SIGN (3 NOS.) | NAFFCO |  | SET | 1 | 300 | 86 | 5 | 86 | 0 | FALSE |  |  | 0 | NULL
5032