## Foam
SLNO | ItemCode | ItemName | Brand | Model | UOM | Qty | UnitPriceAED | UnitPrice | Margin | Amount | Unitweight | Optional | COO | DeliveryStatus | CRMProductId | CRMProduct
1 |  | FOAM SYSTEM AT FUEL ROOM |  |  |  | 0 | 0 | 0 | 0 | 0 | 0 | FALSE |  |  | 0 | NULL
1.1 |  | MECHANICAL COMPONENTS |  |  |  | 0 | 0 | 0 | 0 | 0 | 0 | FALSE |  |  | 0 | NULL
1.1.1 | 10450515305 | FOAM BLADDER TANK, VERTICAL TYPE, CAPACITY: 50 GLN, RED COLOUR, UL LISTED - NAFFCO, UAE. | NAFFCO |  | NOS | 7 | 16700 | 4778 | 0 | 33446 | 0 | FALSE |  |  | 0 | NULL
1.1.2 |  | 3% AFFF FOAM CONCENTRATE | NAFFCO | NF3-C6-AFFF | GALLONS | 29 | 37.85 | 11 | 0 | 319 | 0 | FALSE |  |  | 0 | NULL
1.1.3 |  | 2" DELUGE VALVE ASSEMBLY COMPLETE WITH: |  |  | SET | 1 | 4303 | 1232 | 0 | 1232 | 0 | FALSE |  |  | 0 | NULL
1.1.3.1 | 10562522050 | DELUGE VALVE 2" (50NB), UL LISTED, MODEL: SD-DVA - SHIELD | SHIELD | SD-DVA | NOS | 0 | 0 | 0 | 0 | 0 | 0 | FALSE |  |  | 0 | NULL
1.1.3.2 | 10562522520 | BASIC TRIM FOR WET PILOT AND ELECTRIC W/ TEST & ALARM ACTUATION TRIM (WITHOUT SOLENOID VALVE) FOR 2" (50NB) DELUGE VALVE, MODEL: SD-DVA (UL LISTED) - SHIELD | SHIELD | SD-DVA TRIM | NOS | 0 | 0 | 0 | 0 | 0 | 0 | FALSE |  |  | 0 | NULL
1.1.3.3 | 10562520905 | SOLENOID VALVE 24V DC FOR ELECTRIC TRIM OF DELUGE VALVE - SOLENOID VALVE INDUSTRIAL 1/2" FPT W/O COIL, P/N.# 1132/04S C/W COIL HF3 24V DC P/N.# 9320/RD2 AND CONNECTOR DIN43650 -FORM A P/N.# 9150/R02 - CASTEL, ITALY | SHIELD | 9150/R02 | NOS | 0 | 0 | 0 | 0 | 0 | 0 | FALSE |  |  | 0 | NULL
1.1.3.4 | 10558522120 | WATER MOTOR ALARM GONG, UL/FM APPROVED, MODEL # SDGA - SHIELD | SHIELD | SD-GA | NOS | 0 | 0 | 0 | 0 | 0 | 0 | FALSE |  |  | 0 | NULL
1.1.3.5 | 10559022610 | PRESSURE SWITCH WITH ONE SET SPDT CONTACT, MAX. OPERATING PRESSURE : 300 PSI, MAX. ADJUSTMENT PRESSURE RANGE: 4 - 20 PSI, MODEL: SD-PS1001, UL/FM APPROVED - SHIELD | SHIELD | SD-PS1001 | NOS | 0 | 0 | 0 | 0 | 0 | 0 | FALSE |  |  | 0 | NULL
1.1.3.6 | 10558522530 | PRESSURE GAUGE 0-300 PSI, 3-1/2" (90MM) DIA, 1/4" BSPT END CONNECTION, WITH SS CASING, UL LISTED/FM APPROVED, MODEL.# SD-P1 - SHIELD (REF. ALTERNATE CODE 10558522531) | SHIELD | SD-P1 | NOS | 0 | 0 | 0 | 0 | 0 | 0 | FALSE |  |  | 0 | NULL
1.1.4 | 11000108551 | OS&Y GATE VALVE 2", DUCTILE IRON BODY TO AWWA C515, RISING STEM WITH EPDM COATED RESILIENT WEDGE, FLANGED ENDS TO ANSI B16.1, CLASS 125,FF FLANGE, W/P 200 PSI, RED RAL3000 FBE COATING, UL/FM APPROVED, MODEL: SD-OSY200FF-D - SHIELD | SHIELD | SD-OSY200FF-D | NOS | 1 | 360 | 103 | 0 | 103 | 0 | FALSE |  |  | 0 | NULL
1.1.5 | 10559022710 | TAMPER SWITCH (SUPERVISORY) WITH 1 X SPDT CONTACT FOR GATE VALVES, MODEL: SD-SVS OSY-1, UL/FM APPROVED - SHIELD | SHIELD | SD-SVS-OSY-1 | NOS | 1 | 167 | 48 | 0 | 48 | 0 | FALSE |  |  | 0 | NULL
1.1.6 | 11222508720 | Y-STRAINER 2", DUCTILE IRON, FLANGED ENDS ANSI B16.1 DRILLED TO CLASS 125, W/P 300 PSI, RED PAINTED WITH STAINLESS STEEL SCREEN AISI 304 WITHOUT PAINT, UL/ULC LISTED, MOD. SD-YS300FF-D - SHIELD | SHIELD | SD-YS300FF-D | NOS | 1 | 210 | 61 | 0 | 61 | 0 | FALSE |  |  | 0 | NULL
1.1.7 | 10556775100 | AIR FOAM WATER SPRINKLER HEAD 80LPM AT 3.5 BAR, PENDENT TYPE, BRONZE, 1/2" NPT MALE INLET, FLOW RATE K-FACTOR 42, UL/FM APPROVED, MODEL.# NH500 - NAFFCO | NAFFCO | NH500 | NOS | 4 | 160 | 46 | 0 | 184 | 0 | FALSE |  |  | 0 | NULL
1.1.8 | 11900510025 | AIR RELEASE VALVE 1" BSPT THREADED, PN20 (20 BAR W/P), FORGED BRASS, MODEL: NWR 104 | NAFFCO | NWR 104 | NOS | 4 | 29 | 9 | 0 | 36 | 0 | FALSE |  |  | 0 | NULL
1.2 |  | ELECTRICAL COMPONENTS |  |  |  | 0 | 0 | 0 | 0 | 0 | 0 | FALSE |  |  | 0 | NULL
1.2.1 | 13000938230 | EXTINGUISHING CONTROL PANEL - (2 ) DETECTION ZONE (1) RELEASE AREA - C/W 24VDC BACK-UP BATTERY + CRM4 RELAY MODULE | SHIELD | AX-T | NOS | 1 | 3500 | 1002 | 0 | 1002 | 0 | FALSE |  |  | 0 | NULL
1.2.2 |  | EXPLOSION PROOF UV/IR FLAME DETECTOR | REZONTECH | RFD-2000X | NOS | 1 | 7500 | 2146 | 0 | 2146 | 0 | FALSE |  |  | 0 | NULL
1.2.3 |  | FIRE ALARM SOUNDER/ HORN (EXPLOSION PROOF) | E2S | BEXCS11005-DPR-DC024-A-N-3-A1-R-R | NOS | 1 | 3500 | 1002 | 0 | 1002 | 0 | FALSE |  |  | 0 | NULL
1.2.4 |  | REMOTE INDICATOR | SHIELD |  | NOS | 1 | 95 | 28 | 0 | 28 | 0 | FALSE |  |  | 0 | NULL
1.2.5 |  | POWER SUPPLY UNIT, 24V DC, 3 AMPS | SHIELD |  | NOS | 1 | 750 | 215 | 0 | 215 | 0 | FALSE |  |  | 0 | NULL
2 |  | SHIELD FM-200 FIRE EXTINGUISHING SYSTEM, TOTAL FLOODING, MODULAR, 360 PSI AT EMC LABORATORY @ GROUND FLOOR |  |  |  | 0 |  | 0 | 0 | 0 | 0 | FALSE |  |  | 0 | NULL
2.1 |  | MECHANICAL COMPONENTS |  |  |  | 0 | 0 | 0 | 0 | 0 | 0 | FALSE |  |  | 0 | NULL
2.1.1 |  | SHIELD200 52.0L CYLINDER ASSEMBLY (26.1KG-62.4KG) COMPLETE WITH 2" VALVE AND PRESSURE GAUGE PRESSURE SWITCH, CYLINDER LABEL & BRACKET WITHOUT LLI | SHIELD | SD-52HFC-02 | NOS | 1 | 4730 | 1354 | 0 | 1354 | 0 | FALSE |  |  | 0 | NULL
2.1.2 |  | CYLINDER MOUNTING STRAP - SD-CBKT-600 | SHIELD | SD-CBKT-600 | NOS | 1 | 247 | 71 | 0 | 71 | 0 | FALSE |  |  | 0 | NULL
2.1.3 |  | SHIELD200 (SD-HFC227EA) AGENT (PER KG) | SHIELD | SD-HFC-227ea | KG | 38 | 70 | 21 | 0 | 798 | 0 | FALSE |  |  | 0 | NULL
2.1.4 |  | REMOVABLE ELECTRIC ACTUATOR C/W SUPERVISORY SWITCH, 1 INCH CONNECTION | SHIELD | SD-REA-SS | NOS | 1 | 1690 | 484 | 0 | 484 | 0 | FALSE |  |  | 0 | NULL
2.1.5 |  | MANUAL ACTUATOR WITH PUSH TO OPERATE | SHIELD | SD-MA0025 | NOS | 1 | 200 | 58 | 0 | 58 | 0 | FALSE |  |  | 0 | NULL
2.1.6 |  | DISCHARGE PRESSURE SWITCH | SHIELD | SD-DPS-B6-95-1 | NOS | 1 | 300 | 86 | 0 | 86 | 0 | FALSE |  |  | 0 | NULL
2.1.7 |  | DISCHARGE HOSE 1 INCH (25MM) WITH FEMALE SWIVEL FITTINGS | SHIELD | SD-DH0025 | NOS | 1 | 110 | 32 | 0 | 32 | 0 | FALSE |  |  | 0 | NULL
2.1.8 |  | HFC NOZZLE UL LISTED BRASS | SHIELD |  | NOS | 1 | 200 | 58 | 0 | 58 | 0 | FALSE |  |  | 0 | NULL
2.1.9 |  | FM200 WARNING SIGNAGE | SHIELD | SD-FM-WARN | SET | 1 | 300 | 86 | 0 | 86 | 0 | FALSE |  |  | 0 | NULL
2.1.10 |  | FK-5-1-12 CYLINDER LEBEL 280X180 - UL/FM APPROVED | SHIELD | SD-FM-LBL | NOS | 1 | 60 | 18 | 0 | 18 | 0 | FALSE |  |  | 0 | NULL
2.2 |  | ELECTRICAL COMPONENTS |  |  |  | 0 | 0 | 0 | 0 | 0 | 0 | FALSE |  |  | 0 | NULL
2.2.1 | 13001838211 | CONVENTIONAL PHOTOELECTRIC SMOKE DETECTOR, UL LISTED, MODEL: S-C2011 - SHIELD | SHIELD | S-C2011 | NOS | 2 | 38 | 11 | 0 | 22 | 0 | FALSE |  |  | 0 | NULL
2.2.2 | 13009938421 | STANDARD MOUNTING BASE, UL LISTED, MODEL: S-C2001 - SHIELD | SHIELD | S-C2001 | NOS | 2 | 7 | 3 | 0 | 6 | 0 | FALSE |  |  | 0 | NULL
2.2.3 | 13006238110 | EXTINGUISHING ABORT SWITCH, SURFACE MOUNT, RED, UL LISTED, MODEL: S111R-AB - SHIELD | SHIELD | S111R-AB | NOS | 1 | 275 | 79 | 0 | 79 | 0 | FALSE |  |  | 0 | NULL
2.2.4 | 13006438060 | FIRE ALARM BELL 6", MOTOR DRIVEN TYPE, RED COLOUR, 24V DC, 20-30MA CURRENT CONSUMPTION, UL LISTED, MODEL: FB1000C6, SHIELD | SHIELD | FB1000C6 | NOS | 1 | 85 | 25 | 0 | 25 | 0 | FALSE |  |  | 0 | NULL
2.2.5 |  | HORN/STROBE, INDOOR, SELECTABLE CANDELA STROBE, WALL MOUNT, RED, UL LISTED, MODEL : SH-HSIR - SHIELD | SHIELD | SH-HSIR | NOS | 1 | 150 | 43 | 0 | 43 | 0 | FALSE |  |  | 0 | NULL
2.2.6 |  | STROBE, SELECTABLE CANDELA STROBE, WALL MOUNT, RED, INDOOR, UL LISTED, MODEL: SH-STIR - SHIELD WITH BACKBOX | SHIELD | SH-STIR | NOS | 1 | 125 | 36 | 0 | 36 | 0 | FALSE |  |  | 0 | NULL