## MVWS
SLNO | ItemCode | ItemName | Brand | Model | UOM | Qty | UnitPriceAED | UnitPrice | Margin | Amount | Unitweight | Optional | COO | DeliveryStatus | CRMProductId | CRMProduct
1 |  | MEDIUM VELOCITY WATER SPRAY SYSTEM - GAS TANKS |  |  |  | 0 | 0 | 0 | 0 | 0 | 0 | FALSE |  |  | 0 | NULL
1.1 |  | MECHANICAL COMPONENTS |  |  |  | 0 | 0 | 0 | 0 | 0 | 0 | FALSE |  |  | 0 | NULL
1.1.1 |  | 2" DELUGE VALVE ASSEMBLY COMPLETE WITH: |  |  | SET | 1 | 4303 | 1232 | 0 | 1232 | 0 | FALSE |  |  | 0 | NULL
1.1.2 | 10562522050 | DELUGE VALVE 2" (50NB), UL LISTED, MODEL: SD-DVA - SHIELD | SHIELD | SD-DVA | NOS | 0 | 0 | 0 | 0 | 0 | 0 | FALSE |  |  | 0 | NULL
1.1.3 | 10562522520 | BASIC TRIM FOR WET PILOT AND ELECTRIC W/ TEST & ALARM ACTUATION TRIM (WITHOUT SOLENOID VALVE) FOR 2" (50NB) DELUGE VALVE, MODEL: SD-DVA (UL LISTED) - SHIELD | SHIELD | SD-DVA TRIM | NOS | 0 | 0 | 0 | 0 | 0 | 0 | FALSE |  |  | 0 | NULL
1.1.4 | 10562520905 | SOLENOID VALVE 24V DC FOR ELECTRIC TRIM OF DELUGE VALVE - SOLENOID VALVE INDUSTRIAL 1/2" FPT W/O COIL, P/N.# 1132/04S C/W COIL HF3 24V DC P/N.# 9320/RD2 AND CONNECTOR DIN43650 -FORM A P/N.# 9150/R02 - CASTEL, ITALY | SHIELD | 9150/R02 | NOS | 0 | 0 | 0 | 0 | 0 | 0 | FALSE |  |  | 0 | NULL
1.1.5 | 10558522120 | WATER MOTOR ALARM GONG, UL/FM APPROVED, MODEL # SDGA - SHIELD | SHIELD | SD-GA | NOS | 0 | 0 | 0 | 0 | 0 | 0 | FALSE |  |  | 0 | NULL
1.1.6 | 10559022610 | PRESSURE SWITCH WITH ONE SET SPDT CONTACT, MAX. OPERATING PRESSURE : 300 PSI, MAX. ADJUSTMENT PRESSURE RANGE: 4 - 20 PSI, MODEL: SD-PS1001, UL/FM APPROVED - SHIELD | SHIELD | SD-PS1001 | NOS | 0 | 0 | 0 | 0 | 0 | 0 | FALSE |  |  | 0 | NULL
1.1.7 | 10558522530 | PRESSURE GAUGE 0-300 PSI, 3-1/2" (90MM) DIA, 1/4" BSPT END CONNECTION, WITH SS CASING, UL LISTED/FM APPROVED, MODEL.# SD-P1 - SHIELD (REF. ALTERNATE CODE 10558522531) | SHIELD | SD-P1 | NOS | 0 | 0 | 0 | 0 | 0 | 0 | FALSE |  |  | 0 | NULL
1.2 | 11000108551 | OS&Y GATE VALVE 2", DUCTILE IRON BODY TO AWWA C515, RISING STEM WITH EPDM COATED RESILIENT WEDGE, FLANGED ENDS TO ANSI B16.1, CLASS 125,FF FLANGE, W/P 200 PSI, RED RAL3000 FBE COATING, UL/FM APPROVED, MODEL: SD-OSY200FF-D - SHIELD | SHIELD | SD-OSY200FF-D | NOS | 1 | 360 | 103 | 0 | 103 | 0 | FALSE |  |  | 0 | NULL
1.3 | 10559022710 | TAMPER SWITCH (SUPERVISORY) WITH 1 X SPDT CONTACT FOR GATE VALVES, MODEL: SD-SVS OSY-1, UL/FM APPROVED - SHIELD | SHIELD | SD-SVS-OSY-1 | NOS | 1 | 167 | 48 | 0 | 48 | 0 | FALSE |  |  | 0 | NULL
1.4 | 11222508720 | Y-STRAINER 2", DUCTILE IRON, FLANGED ENDS ANSI B16.1 DRILLED TO CLASS 125, W/P 300 PSI, RED PAINTED WITH STAINLESS STEEL SCREEN AISI 304 WITHOUT PAINT, UL/ULC LISTED, MOD. SD-YS300FF-D - SHIELD | SHIELD | SD-YS300FF-D | NOS | 1 | 210 | 61 | 0 | 61 | 0 | FALSE |  |  | 0 | NULL
1.5 |  | MEDIUM VELOCITY WATER SPRAY NOZZLES K-FACTOR: 22 / DEG. 120º END CONNECTION: 1/2" NPT WITH STRAINER MATERIAL: BRASS FINISH: NATURAL WITH BLOW-OFF PLUGS | SHIELD | SDMV-AS | NOS | 16 | 75.6 | 22 | 0 | 352 | 0 | FALSE |  |  | 0 | NULL
1.6 |  | SPRINKLER HEAD 1/2" NPT STD. / K-FACTOR: 5.6 OPERATING TEMP: 93 DEG. C TYPE: GLASS BULB, PENDENT MATERIAL: STAINLESS STEEL FINISH: NATURAL | SHIELD | SD1010 | NOS | 14 | 9.6 | 3 | 0 | 42 | 0 | FALSE |  |  | 0 | NULL
1.7 | 11000708050 | OS&Y GATE VALVE 2" BRONZE, 175 PSI, UL LISTED, MODEL: SDOSY-T 50, SHIELD |  | SDOSY-T | NOS | 1 | 510 | 146 | 0 | 146 | 0 | FALSE |  |  | 0 | NULL