## IPT
SLNO | ItemCode | ItemName | Brand | Model | UOM | Qty | UnitPriceAED | UnitPrice | Margin | Amount | Unitweight | Optional | COO | DeliveryStatus | CRMProductId | CRMProduct
1 |  | COMBINED PUMP SET - HORIZONTAL SPLIT CASE PUMP
1.1 |  | 1E+1D+J - PUMP FOR DUTY POINT 1500.00 USGPM @ 10.00 BAR FIRE PUMPS: NAFFCO (UL/FM) HORIZONTAL SPLIT CASE DRIVERS: ODP MOTOR AND DIESEL ENGINE JOCKEY PUMP: VERTICAL MULTISTAGE - 15 GPM @ 10.7 BAR ELECTRIC CONTROLLER: NAFFCO (UL/FM), Y-DELTA OPEN TYPE TRANSITION, ENCLOSURE: NEMA 2 DIESEL CONTROLLER: NAFFCO (UL/FM), ENCLOSURE: NEMA 2 JOCKEY CONTROLLER: NAFFCO (UL), ENCLOSURE: NEMA 2 ACCESSORIES: STANDARD | NAFFCO |  | SET | 1 | 155000 | 42235 | 0 | 42235 | 0 | FALSE |  |  | 0 | NULL
1.2 |  | PUMP ACCESSORIES - SUCTION SIDE |  |  |  | 0 | 0 | 0 | 0 | 0 | 0 | FALSE |  |  | 0 | NULL
1.2.1 | 11000108701 | OS&Y GATE VALVE 8", DUCTILE IRON BODY TO AWWA C515, RISING STEM WITH EPDM COATED RESILIENT WEDGE, FLANGED ENDS TO ANSI B16.1, CLASS 125, FF FLANGE, W/P 200 PSI, RED RAL3000 FBE COATING, UL/FM APPROVED, MODEL: SD-OSY200FF-D - SHIELD | SHIELD | SD-OSY200FF-D | NOS | 2 | 1470 | 401 | 0 | 802 | 0 | FALSE |  |  | 0 | NULL
1.2.2 | 10559022710 | TAMPER SWITCH (SUPERVISORY) WITH 1 X SPDT CONTACT FOR GATE VALVES, MODEL: SD-SVS OSY-1, UL/FM APPROVED - SHIELD | SHIELD | SD-SVS-OSY-1 | NOS | 2 | 167 | 46 | 0 | 92 | 0 | FALSE |  |  | 0 | NULL
1.2.3 | 11000108551 | OS&Y GATE VALVE 2", DUCTILE IRON BODY TO AWWA C515, RISING STEM WITH EPDM COATED RESILIENT WEDGE, FLANGED ENDS TO ANSI B16.1, CLASS 125,FF FLANGE, W/P 200 PSI, RED RAL3000 FBE COATING, UL/FM APPROVED, MODEL: SD-OSY200FF-D - SHIELD | SHIELD | SD-OSY200FF-D | NOS | 1 | 360 | 99 | 0 | 99 | 0 | FALSE |  |  | 0 | NULL
1.2.4 | 10559022710 | TAMPER SWITCH (SUPERVISORY) WITH 1 X SPDT CONTACT FOR GATE VALVES, MODEL: SD-SVS OSY-1, UL/FM APPROVED - SHIELD | SHIELD | SD-SVS-OSY-1 | NOS | 1 | 167 | 46 | 0 | 46 | 0 | FALSE |  |  | 0 | NULL
1.2.5 | 11000108751 | OS&Y GATE VALVE 10", DUCTILE IRON BODY TO AWWA C515, RISING STEM WITH EPDM COATED RESILIENT WEDGE, FLANGED ENDS TO ANSI B16.1, CLASS 125, FF FLANGE, W/P 200 PSI, RED RAL3000 FBE COATING, UL/FM APPROVED, MODEL: SD-OSY200FF-D - SHIELD | SHIELD | SD-OSY200FF-D | NOS | 2 | 2410 | 657 | 0 | 1314 | 0 | FALSE |  |  | 0 | NULL
1.2.6 | 10559022710 | TAMPER SWITCH (SUPERVISORY) WITH 1 X SPDT CONTACT FOR GATE VALVES, MODEL: SD-SVS OSY-1, UL/FM APPROVED - SHIELD | SHIELD | SD-SVS-OSY-1 | NOS | 2 | 167 | 46 | 0 | 92 | 0 | FALSE |  |  | 0 | NULL
1.3 |  | PUMP ACCESSORIES - SUCTION SIDE |  |  |  | 0 | 0 | 0 | 0 | 0 | 0 | FALSE |  |  | 0 | NULL
1.3.1 | 11000108701 | OS&Y GATE VALVE 8", DUCTILE IRON BODY TO AWWA C515, RISING STEM WITH EPDM COATED RESILIENT WEDGE, FLANGED ENDS TO ANSI B16.1, CLASS 125, FF FLANGE, W/P 200 PSI, RED RAL3000 FBE COATING, UL/FM APPROVED, MODEL: SD-OSY200FF-D - SHIELD | SHIELD | SD-OSY200FF-D | NOS | 2 | 1470 | 401 | 0 | 802 | 0 | FALSE |  |  | 0 | NULL
1.3.2 | 10559022710 | TAMPER SWITCH (SUPERVISORY) WITH 1 X SPDT CONTACT FOR GATE VALVES, MODEL: SD-SVS OSY-1, UL/FM APPROVED - SHIELD | SHIELD | SD-SVS-OSY-1 | NOS | 2 | 167 | 46 | 0 | 92 | 0 | FALSE |  |  | 0 | NULL
1.3.3 | 11000108551 | OS&Y GATE VALVE 2", DUCTILE IRON BODY TO AWWA C515, RISING STEM WITH EPDM COATED RESILIENT WEDGE, FLANGED ENDS TO ANSI B16.1, CLASS 125,FF FLANGE, W/P 200 PSI, RED RAL3000 FBE COATING, UL/FM APPROVED, MODEL: SD-OSY200FF-D - SHIELD | SHIELD | SD-OSY200FF-D | NOS | 1 | 360 | 99 | 0 | 99 | 0 | FALSE |  |  | 0 | NULL
1.3.4 | 10559022710 | TAMPER SWITCH (SUPERVISORY) WITH 1 X SPDT CONTACT FOR GATE VALVES, MODEL: SD-SVS OSY-1, UL/FM APPROVED - SHIELD | SHIELD | SD-SVS-OSY-1 | NOS | 1 | 167 | 46 | 0 | 46 | 0 | FALSE |  |  | 0 | NULL
1.3.5 | 11000108701 | OS&Y GATE VALVE 8", DUCTILE IRON BODY TO AWWA C515, RISING STEM WITH EPDM COATED RESILIENT WEDGE, FLANGED ENDS TO ANSI B16.1, CLASS 125, FF FLANGE, W/P 200 PSI, RED RAL3000 FBE COATING, UL/FM APPROVED, MODEL: SD-OSY200FF-D - SHIELD | SHIELD | SD-OSY200FF-D | NOS | 4 | 1470 | 401 | 0 | 1604 | 0 | FALSE |  |  | 0 | NULL
1.3.6 | 10559022710 | TAMPER SWITCH (SUPERVISORY) WITH 1 X SPDT CONTACT FOR GATE VALVES, MODEL: SD-SVS OSY-1, UL/FM APPROVED - SHIELD | SHIELD | SD-SVS-OSY-1 | NOS | 4 | 167 | 46 | 0 | 184 | 0 | FALSE |  |  | 0 | NULL
1.3.7 | 11022008551 | CHECK VALVE 2", DUCTILE IRON BODY TO C508, SWING TYPE, EPDM SEAT, FLANGED ENDS TO ANSI B16.1, CLASS 125, FF FLANGE, W/P 200 PSI, RED RAL 3000 FBE COATING, UL/FM APPROVED, MODEL: SD-NRV200FF-D - SHIELD | SHIELD | SD-NRV200FF-D | NOS | 1 | 240 | 66 | 0 | 66 | 0 | FALSE |  |  | 0 | NULL
1.3.8 | 11022008701 | CHECK VALVE 8", DUCTILE IRON BODY TO C508, SWING TYPE, EPDM SEAT, FLANGED ENDS TO ANSI B16.1, CLASS 125, FF FLANGE, W/P 200 PSI, RED RAL 3000 FBE COATING, UL /FM APPROVED, MODEL: SD-NRV200FF-D - SHIELD | SHIELD | SD-NRV200FF-D | NOS | 2 | 1720 | 469 | 0 | 938 | 0 | FALSE |  |  | 0 | NULL
1.3.9 |  | PRESSURE GAUGE + ISOLATION VALVE | SHIELD | SD-P2 / SD-BVLT95 | NOS | 6 | 50 | 14 | 0 | 84 | 0 | FALSE |  |  | 0 | NULL
2 |  | FOAM SYSTEM - IPT BASEMENT 2 WAREHOUSE - AREA: 1960 SQM |  |  |  | 0 | 0 | 0 | 0 | 0 | 0 | FALSE |  |  | 0 | NULL
2.1 |  | FOAM BLADDER TANK, HORIZONTAL TYPE, CAPACITY: 700 GLN, RED COLOUR, UL LISTED - NAFFCO, UAE. | NAFFCO | NFHBT-700 | SET | 1 | 46400 | 12644 | 0 | 12644 | 0 | FALSE |  |  | 0 | NULL
2.2 |  | HIGH EXPANSION FOAM CONCENTRATE | NAFFCO | NF HEFC 2% | GALLON | 836 | 35.9575 | 10 | 0 | 8360 | 0 | FALSE |  |  | 0 | NULL
2.3 | 11143011350 | HYDRAULIC CONCENTRATE CONTROL VALVE (WATER POWERED BALL VALVE) WITH VISUAL INDICATOR, 50NB (2"), STAINLESS STEEL 304 FLANGED TO ANSI B 16.5 CLASS 150 RF, FM APPROVED, MODEL: NF-WPV - NAFFCO | NAFFCO | NF-WPV | NOS | 1 | 2750 | 750 | 0 | 750 | 0 | FALSE |  |  | 0 | NULL
2.4 | 10457516120 | HIGH EXPANSION FOAM GENERATOR, 2" FLANGED TO ANSI B16.5#150, SS316 BODY, FOAM SCREEN SS316, FOAM CAPACITY: 10000-21000CFM, INLET PR. 40-100PSI, COLOR: RED RAL 3000, EPOXY COATED, UL LISTED, MODEL: NFG 21000 – NAFFCO | NAFFCO | NFG 21000 | NOS | 8 | 32500 | 8856 | 0 | 70848 | 0 | FALSE |  |  | 0 | NULL
2.5 |  | DELUGE VALVE ASSEMBLY - 8" COMPLETE WITH ALL ACCESSSORIES AS PER BELOW LIST: |  |  | SET | 1 | 8493 | 2315 | 0 | 2315 | 0 | FALSE |  |  | 0 | NULL
2.5.1 | 10562522208 | DELUGE VALVE 8" (200NB), DUCTILE IRON, HORIZONTAL/VERTICAL MOUNTING FLANGED TO ANSI B 16.42, CLASS 150, 250 PSI, UL LISTED, MODEL: SD-DVH3 - SHIELD | SHIELD | SD-DVH3 |  | 0 | 0 | 0 | 0 | 0 | 0 | FALSE |  |  | 0 | NULL | 5950 | 8493
2.5.2 | 10562522773 | BASIC WET PILOT TRIM 3" C/W TEST & ALARM TRIM AND DRIP & DRAIN TRIM SUITABLE FOR VERTICAL MOUNTING MODEL: SD-DVH3 DELUGE VALVE, MODEL: SH3-NTW - SHIELD | SHIELD | SH3-NTW |  | 0 | 0 | 0 | 0 | 0 | 0 | FALSE |  |  | 0 | NULL | 1630
2.5.3 | 10562520905 | SOLENOID VALVE 24V DC FOR ELECTRIC TRIM OF DELUGE VALVE - SOLENOID VALVE INDUSTRIAL 1/2" FPT W/O COIL, P/N.# 1132/04S C/W COIL HF3 24V DC P/N.# 9320/RD2 AND CONNECTOR DIN43650 -FORM A P/N.# 9150/R02 - CASTEL, ITALY | SHIELD | 9150/R02 |  | 0 | 0 | 0 | 0 | 0 | 0 | FALSE |  |  | 0 | NULL | 435
2.5.4 | 10558522120 | WATER MOTOR ALARM GONG, UL/FM APPROVED, MODEL # SDGA - SHIELD | SHIELD | SD-GA |  | 0 | 0 | 0 | 0 | 0 | 0 | FALSE |  |  | 0 | NULL | 280
2.5.5 | 10558522530 | PRESSURE GAUGE 0-300 PSI, 3-1/2" (90MM) DIA, 1/4" BSPT END CONNECTION, WITH SS CASING, UL LISTED/FM APPROVED, MODEL.# SD-P1 - SHIELD (REF. ALTERNATE CODE 10558522531) | SHIELD | SD-P1 |  | 0 | 0 | 0 | 0 | 0 | 0 | FALSE |  |  | 0 | NULL | 33
2.5.6 | 10559022610 | PRESSURE SWITCH WITH ONE SET SPDT CONTACT, MAX. OPERATING PRESSURE : 300 PSI, MAX. ADJUSTMENT PRESSURE RANGE: 4 - 20 PSI, MODEL: SD-PS1001, UL/FM APPROVED - SHIELD | SHIELD | SD-PS1001 |  | 0 | 0 | 0 | 0 | 0 | 0 | FALSE |  |  | 0 | NULL | 165
2.6 | 11000108701 | OS&Y GATE VALVE 8", DUCTILE IRON BODY TO AWWA C515, RISING STEM WITH EPDM COATED RESILIENT WEDGE, FLANGED ENDS TO ANSI B16.1, CLASS 125, FF FLANGE, W/P 200 PSI, RED RAL3000 FBE COATING, UL/FM APPROVED, MODEL: SD-OSY200FF-D - SHIELD | SHIELD | SD-OSY200FF-D | NOS | 3 | 1470 | 401 | 0 | 1203 | 0 | FALSE |  |  | 0 | NULL
2.7 | 10559022710 | TAMPER SWITCH (SUPERVISORY) WITH 1 X SPDT CONTACT FOR GATE VALVES, MODEL: SD-SVS OSY-1, UL/FM APPROVED - SHIELD | SHIELD | SD-SVS-OSY-1 | NOS | 3 | 167 | 46 | 0 | 138 | 0 | FALSE |  |  | 0 | NULL
2.8 | 11222508780 | Y-STRAINER 8" CLASS 150 BOTH FLANGED ENDS, 300 PSI WORKING UL/ULC APPROVED WITH LISTED - FLANGED X FLANGED SS304 SCREEN -SHIELD | SHIELD | SD-YS300FF-D | NOS | 1 | 1670 | 456 | 0 | 456 | 0 | FALSE |  |  | 0 | NULL
2.9 |  | PRESSURE GAUGE + ISOLATION VALVE | SHIELD | SD-P2 / SD-BVLT95 | NOS | 8 | 50 | 14 | 0 | 112 | 0 | FALSE |  |  | 0 | NULL
2.10 | 11140108515 | 1/2" BALL VALVE, NPT DOUBLE FEMALE THREADED, BRASS NICKEL PLATED, STEEL LEVER HANDLE, W/P: 600WOG, UL LISTED, MODEL: SD-BVLT95 - SHIELD | SHIELD | SD-BVLT95 | NOS | 8 | 12 | 4 | 0 | 32 | 0 | FALSE |  |  | 0 | NULL
2.11 |  | DELUGE CONTROL PANEL (2) DETECTION ZONE (1) RELEASE AREA COMPLETE WITH 24VDC BACK-UP BATTERY | SHIELD | AX-T | NOS | 1 | 3500 | 954 | 0 | 954 | 0 | FALSE |  |  | 0 | NULL
146407