## kigali
SLNO | ItemCode | ItemName | Brand | Model | UOM | Qty | UnitPriceAED | UnitPrice | Margin | Amount | Unitweight | Optional | COO | DeliveryStatus | CRMProductId | CRMProduct
1 |  | FIRE FIGHTING INSTALLATIONS |  |  |  | 0 | 0 | 0 | 0 | 0 | 0 | FALSE |  |  | 0 | NULL
1.1 | 10111210050 | CO2 EXTINGUISHER PORTABLE TYPE, CAPACITY: 5 KG, RED COLOR, FIRE RATING: 55B, CE/KITEMARK/MED/LPCB APPROVED, MODEL: NC 5 - NAFFCO, UAE | NAFFCO | NC 5 | NOS | 29 | 171 | 47 | 0 | 1363 | 0 | FALSE |  |  | 0 | NULL
1.2 | 10101210094 | DRY POWDER EXTINGUISHER, PORTABLE PRESSURE TYPE, CAPACITY 9 KG, RED COLOR, ABC 40% DRY CHEMICAL POWDER, FIRE RATING: 43A & 233B, CE/KITEMARK/MED APPROVED, MODEL: NP9 - NAFFCO, UAE. | NAFFCO | NP9 | NOS | 29 | 125 | 35 | 0 | 1015 | 0 | FALSE |  |  | 0 | NULL
1.3 |  | BLACK SEAMLESS PIPE 2", PLAIN END AS PER ASTM A53, GRADE B, SCH-40, TYPE S, 5.8 MTR LONG, UL LISTED, FM APPROVED - SHIELD |  |  | Pcs | 104 | 165.52 | 46 | 0 | 4784 | 0 | FALSE |  |  | 0 | NULL
1.4 |  | BLACK SEAMLESS PIPE 1", PLAIN END AS PER ASTM A53, GRADE B, SCH-40, TYPE S, 5.8 MTR LONG, UL LISTED, FM APPROVED - SHIELD |  |  | Pcs | 61 | 78.69 | 22 | 0 | 1342 | 0 | FALSE |  |  | 0 | NULL
1.5 |  | FIRE HOSE REEL CABINET, COMPLETE MILD STEEL, SOLID DOOR | NAFFCO | CUSTOM MADE | NOS | 10 | 250 | 69 | 0 | 690 | 0 | FALSE |  |  | 0 | NULL
1.6 | 10651110230 | FIRE HOSE REEL 3/4" X 30 MTR. CABINET MOUNTED, SWINGING MANUAL WITH PLASTIC NOZZLE, CONFORMING TO BS EN 671-1:2012, CE0086, MODEL: 19 NFH-020M, "KITE MARKED"/LPCB APPROVED - NAFFCO | NAFFCO | 19NFH-020M | NOS | 10 | 357 | 98 | 0 | 980 | 0 | FALSE |  |  | 0 | NULL
2 |  | LANDING VALVES |  |  |  |  | 0 | 0 | 0 | 0 | 0 | FALSE |  |  | 0 | NULL
2.1 |  | DRY RISER HOSE CABINET, SURFACE MOUNTED, COMPLETE MILD STEEL INCLUDING HOSE CRADLE - NAFFCO CUSTOM MADE | NAFFCO | CUSTOM MADE | NOS | 10 | 600 | 164 | 0 | 1640 | 0 | FALSE |  |  | 0 | NULL
2.2 | 11200110061 | 2-1/2" OBLIQUE LANDING VALVE, THREADED TYPE TO DN 2-1/2", FEMALE INSTANTANEOUS OUTLET TO BS 336 W/COPPER ALLOY BODY, BLANK CAP AND CHAIN, PAINTED RED RAL3000 BODY WITH BLACK PAINTED C.I HANDLE, BS 5041,KITEMARK APPROVED, MOD. NDR097-NAFFCO | NAFFCO | NDR 097KM | NOS | 10 | 290 | 80 | 0 | 800 | 0 | FALSE |  |  | 0 | NULL
2.3 | 10752610130 | FIRE HOSE (TWO LAYERS) SINGLE JACKET 2 1/2" X 30 MTR, RED COLOUR WITH ALUMINIUM QUICK COUPLING, KITEMARKED BS-6391, MODEL: NF-DH2 65R - NAFFCO | NAFFCO | NF-DH2 65R | NOS | 10 | 393 | 108 | 0 | 1080 | 0 | FALSE |  |  | 0 | NULL
3 |  | PIPEWORK |  |  |  |  | 0 | 0 | 0 | 0 | 0 | FALSE |  |  | 0 | NULL
3.1 |  | 4" ERW GALVANIZED PIPE, PLAIN ENDS, CONFORMING TO ASTM A-53, GRADE B, SCH-40, 5.8 MTR LENGTH, UL LISTED - SHIELD |  |  | Pcs | 31 | 380.55 | 104 | 0 | 3224 | 0 | FALSE |  |  | 0 | NULL
3.2 | 11230410102 | BREECHING INLET ASSEMBLY, 4" FLANGED OUTLET, 2 WAY 2-1/2" INLET TO BS 336, SPHEROIDAL GRAPHITE CAST IRON, RED PAINTED, BS 5041, BSI KITEMARK/LPCB APPROVED, MODEL: NDR-095 - NAFFCO | NAFFCO | NDR095 | NOS | 3 | 413 | 113 | 0 | 339 | 0 | FALSE |  |  | 0 | NULL
3.3 |  | BREECHING INLET CABINET, COMPLETE MILD STEEL WITH WIRED GLASS DOOR | NAFFCO | CUSTOM MADE | NOS | 3 | 250 | 69 | 0 | 207 | 0 | FALSE |  |  | 0 | NULL
3.4 | 11701016124 | DRY FIRE HYDRANT 4"X 1200MM, COMPLETE DUCTILE IRON, 2 X2-1/2" LANDING VALVE W/ GUN METAL CAP & 1X4" BSRT MALE PUMPER W/CAP, INSIDE/OUTSIDE EPOXY PAINTING, MODEL: 100 NFHV-1200 COMPLY TO BS14384, LPCB APPROVED - NAFFCO, UAE | NAFFCO | 100 NFHV-1200 | NOS | 4 | 2800 | 763 | 0 | 3052 | 0 | FALSE |  |  | 0 | NULL
4 |  | SPRINKLER SYSTEM |  |  |  | 0 | 0 | 0 | 0 | 0 | 0 | FALSE |  |  | 0 | NULL
4.1 |  | 8" ERW BLACK WELDED STEEL PIPE, BEVELED END AS PER ASTM A 53, SCH40, 5.80 MTR LONG, UL LISTED, FM APPROVED - SHIELD | SHIELD |  | PCS | 7 | 932.2 | 255 | 0 | 1785 | 0 | FALSE |  |  | 0 | NULL
4.2 |  | 6" ERW BLACK WELDED STEEL PIPE, BEVELED END AS PER ASTM A 53, SCH40, 5.80 MTR LONG, UL LISTED, FM APPROVED - SHIELD | SHIELD |  | PCS | 30 | 606.52 | 166 | 0 | 4980 | 0 | FALSE |  |  | 0 | NULL
4.3 |  | 4" ERW BLACK WELDED STEEL PIPE, BEVELED END AS PER ASTM A 53, SCH40, 5.80 MTR LONG, UL LISTED, FM APPROVED - SHIELD | SHIELD |  | PCS | 25 | 345.15 | 95 | 0 | 2375 | 0 | FALSE |  |  | 0 | NULL
4.4 |  | 3" ERW BLACK WELDED STEEL PIPE, BEVELED END AS PER ASTM A 53, SCH40, 5.80 MTR LONG, UL LISTED, FM APPROVED - SHIELD | SHIELD |  | PCS | 18 | 241.9 | 66 | 0 | 1188 | 0 | FALSE |  |  | 0 | NULL
4.5 |  | 2-1/2" ERW BLACK WELDED STEEL PIPE, BEVELED END AS PER ASTM A 53, SCH40, 5.80 MTR LONG, UL LISTED, FM APPROVED - SHIELD | SHIELD |  | PCS | 35 | 185.26 | 51 | 0 | 1785 | 0 | FALSE |  |  | 0 | NULL
4.6 |  | 2" ERW BLACK WELDED STEEL PIPE, PLAIN END AS PER ASTM A 53, SCH40, 5.80 MTR LONG, UL LISTED, FM APPROVED - SHIELD | SHIELD |  | PCS | 44 | 116.82 | 32 | 0 | 1408 | 0 | FALSE |  |  | 0 | NULL
4.7 |  | 1-1/2" ERW BLACK WELDED STEEL PIPE, PLAIN END AS PER ASTM A 53, SCH40, 5.80 MTR LONG, UL LISTED, FM APPROVED - SHIELD | SHIELD |  | PCS | 35 | 86.73 | 24 | 0 | 840 | 0 | FALSE |  |  | 0 | NULL
4.8 |  | 1-1/4" ERW BLACK WELDED STEEL PIPE, PLAIN END AS PER ASTM A 53, SCH40, 5.80 MTR LONG, UL LISTED, FM APPROVED - SHIELD | SHIELD |  | PCS | 138 | 72.57 | 20 | 0 | 2760 | 0 | FALSE |  |  | 0 | NULL
4.9 |  | 1" ERW BLACK WELDED STEEL PIPE, PLAIN END AS PER ASTM A 53, SCH40, 5.80 MTR LONG, UL LISTED, FM APPROVED - SHIELD | SHIELD |  | PCS | 207 | 53.69 | 15 | 0 | 3105 | 0 | FALSE |  |  | 0 | NULL
4.10 |  | GROOVED ELBOW 90 DEG. 8", DUCTILE IRON, "S" TYPE, MOD. SDG-105, RED - SHIELD | SHIELD |  | PCS | 5 | 137.06 | 37.346 | 0 | 186.7302 | 0 | FALSE |  |  | 0 | NULL | Grooved Elbow 90 Deg. 8", Ductile Iron, "S" Type, Mod. SDG-105, Red - SHIELD
4.11 |  | GROOVED ELBOW 90 DEG. 6", DUCTILE IRON, "S" TYPE, MOD. SDG-105, RED - SHIELD | SHIELD |  | PCS | 25 | 69.3 | 18.8828 | 0 | 472.0708 | 0 | FALSE |  |  | 0 | NULL | Grooved Elbow 90 Deg. 6", Ductile Iron, "S" Type, Mod. SDG-105, Red - SHIELD
4.12 |  | GROOVED ELBOW 90 DEG. 4", DUCTILE IRON, "S" TYPE, MOD. SDG-105, RED - SHIELD | SHIELD |  | PCS | 25 | 25.41 | 6.9237 | 0 | 173.0926 | 0 | FALSE |  |  | 0 | NULL | Grooved Elbow 90 Deg. 4", Ductile Iron, "S" Type, Mod. SDG-105, Red - SHIELD
4.13 |  | GROOVED ELBOW 90 DEG. 3", DUCTILE IRON, "S" TYPE, MOD. SDG-105, RED - SHIELD | SHIELD |  | PCS | 120 | 17.71 | 4.8256 | 0 | 579.0736 | 0 | FALSE |  |  | 0 | NULL | Grooved Elbow 90 Deg. 3", Ductile Iron, "S" Type, Mod. SDG-105, Red - SHIELD
4.14 |  | GROOVED ELBOW 90 DEG. 2-1/2", DUCTILE IRON, "S" TYPE, MOD. SDG-105, RED - SHIELD | SHIELD |  | PCS | 112 | 13.09 | 3.5668 | 0 | 399.4768 | 0 | FALSE |  |  | 0 | NULL | Grooved Elbow 90 Deg. 2-1/2", Ductile Iron, "S" Type, Mod. SDG-105, Red - SHIELD
4.15 |  | ELBOW 90 DEG 2", D.I BLACK THREADED, MOD. SDT-100 - SHIELD | SHIELD |  | PCS | 160 | 10.42 | 2.8392 | 0 | 454.2779 | 0 | FALSE |  |  | 0 | NULL | Elbow 90 Deg 2", D.I Black Threaded, Mod. SDT-100 - Shield
4.16 |  | ELBOW 90 DEG 1-1/2", D.I BLACK THREADED, MOD. SDT-100 - SHIELD | SHIELD |  | PCS | 125 | 6.89 | 1.8774 | 0 | 234.673 | 0 | FALSE |  |  | 0 | NULL | Elbow 90 Deg 1-1/2", D.I Black Threaded, Mod. SDT-100 - Shield
4.17 |  | ELBOW 90 DEG 1-1/4", D.I BLACK THREADED, MOD. SDT-100 - SHIELD | SHIELD |  | PCS | 125 | 5.21 | 1.4196 | 0 | 177.4523 | 0 | FALSE |  |  | 0 | NULL | Elbow 90 Deg 1-1/4", D.I Black Threaded, Mod. SDT-100 - Shield
4.18 |  | ELBOW 90 DEG 1", D.I BLACK THREADED, MOD. SDT-100 - SHIELD | SHIELD |  | PCS | 450 | 3.34 | 0.91008 | 0 | 409.5368 | 0 | FALSE |  |  | 0 | NULL | Elbow 90 Deg 1", D.I Black Threaded, Mod. SDT-100 - Shield
4.19 |  | ELBOW 90 DEG 1", D.I BLACK THREADED, MOD. SDT-100 - SHIELD | SHIELD |  | PCS | 224 | 3.34 | 0.91008 | 0 | 203.8583 | 0 | FALSE |  |  | 0 | NULL | Elbow 90 Deg 1", D.I Black Threaded, Mod. SDT-100 - Shield
4.20 |  | ELBOW 90 DEG 3/4", D.I BLACK THREADED, MOD. SDT-100 - SHIELD | SHIELD |  | PCS | 312 | 2.39 | 0.65123 | 0 | 203.1826 | 0 | FALSE |  |  | 0 | NULL | Elbow 90 Deg 3/4", D.I Black Threaded, Mod. SDT-100 - Shield
4.21 |  | TEE EQUAL 1", D.I BLACK THREADED, MOD. SDT-12 - SHIELD | SHIELD |  | PCS | 600 | 4.7 | 1.2807 | 0 | 768.3924 | 0 | FALSE |  |  | 0 | NULL | Tee Equal 1", D.I Black Threaded, Mod. SDT-12 - Shield
4.22 |  | TEE EQUAL 2", D.I BLACK THREADED, MOD. SDT-12 - SHIELD | SHIELD |  | PCS | 200 | 13.86 | 3.7766 | 0 | 755.3134 | 0 | FALSE |  |  | 0 | NULL | Tee Equal 2", D.I Black Threaded, Mod. SDT-12 - Shield
4.23 |  | TEE EQUAL 11/2", D.I BLACK THREADED, MOD. SDT-12 - SHIELD | SHIELD |  | PCS | 100 | 11.68 | 3.1826 | 0 | 318.2561 | 0 | FALSE |  |  | 0 | NULL | Tee Equal 11/2", D.I Black Threaded, Mod. SDT-12 - Shield
4.24 |  | TEE EQUAL 11/4", D.I BLACK THREADED, MOD. SDT-12 - SHIELD | SHIELD |  | PCS | 500 | 7.14 | 1.9455 | 0 | 972.752 | 0 | FALSE |  |  | 0 | NULL | Tee Equal 11/4", D.I Black Threaded, Mod. SDT-12 - Shield
4.25 |  | REDUCING TEE 1" X 1/2", D.I BLACK THREADED, MOD. SDT-53 - SHIELD | SHIELD |  | PCS | 600 | 5.54 | 1.5095 | 0 | 905.7221 | 0 | FALSE |  |  | 0 | NULL | Reducing Tee 1" x 1/2", D.I Black Threaded, Mod. SDT-53 - Shield
4.26 |  | REDUCING TEE 3/4" X 1/2", D.I BLACK THREADED, MOD. SDT-53 - SHIELD | SHIELD |  | PCS | 600 | 3.96 | 1.079 | 0 | 647.4114 | 0 | FALSE |  |  | 0 | NULL | Reducing Tee 3/4" x 1/2", D.I Black Threaded, Mod. SDT-53 - Shield
4.27 |  | GROOVED CONCENTRIC REDUCER 8" X 6", DUCTILE IRON, MOD. SDG-35, RED - SHIELD | SHIELD |  | PCS | 5 | 94.71 | 25.8065 | 0 | 129.0327 | 0 | FALSE |  |  | 0 | NULL | Grooved Concentric Reducer 8" x 6", Ductile Iron, Mod. SDG-35, Red - SHIELD
4.28 |  | GROOVED CONCENTRIC REDUCER 6" X 4", DUCTILE IRON, MOD. SDG-35, RED - SHIELD | SHIELD |  | PCS | 8 | 52.36 | 14.267 | 0 | 114.1362 | 0 | FALSE |  |  | 0 | NULL | Grooved Concentric Reducer 6" x 4", Ductile Iron, Mod. SDG-35, Red - SHIELD
4.29 |  | COMBINATION FOR REDUCER 150X40MM | SHIELD |  |  | 0 | 0 | 0 | 0 | 0 | 0 | FALSE |  |  | 0 | NULL
4.29.1 |  | GROOVED CONCENTRIC REDUCER 6" X 2", THREADED, DUCTILE IRON, MOD. SDG-37, RED - SHIELD | SHIELD |  | PCS | 15 | 61.6 | 16.7847 | 0 | 251.7711 | 0 | FALSE |  |  | 0 | NULL | Grooved Concentric Reducer 6" x 2", Threaded, Ductile Iron, Mod. SDG-37, Red - SHIELD
4.29.2 |  | BUSH REDUCER 2" X 1 1/2", D.I BLACK THREADED, MOD. SDT-57 - SHIELD | SHIELD |  | PCS | 15 | 5.54 | 1.5095 | 0 | 22.6431 | 0 | FALSE |  |  | 0 | NULL | Bush Reducer 2" x 1 1/2", D.I Black Threaded, Mod. SDT-57 - Shield
4.30 |  | GROOVED CONCENTRIC REDUCER 4" X 3", DUCTILE IRON, MOD. SDG-35, RED - SHIELD | SHIELD |  | PCS | 8 | 29.26 | 7.9728 | 0 | 63.782 | 0 | FALSE |  |  | 0 | NULL | Grooved Concentric Reducer 4" x 3", Ductile Iron, Mod. SDG-35, Red - SHIELD
4.31 |  | GROOVED CONCENTRIC REDUCER 4" X 2", THREADED, DUCTILE IRON, MOD. SDG-37, RED - SHIELD | SHIELD |  | PCS | 10 | 32.34 | 8.812 | 0 | 88.1199 | 0 | FALSE |  |  | 0 | NULL | Grooved Concentric Reducer 4" x 2", Threaded, Ductile Iron, Mod. SDG-37, Red - SHIELD
4.32 |  | GROOVED CONCENTRIC REDUCER 4" X 1 1/2", THREADED, DUCTILE IRON, MOD. SDG-37, RED - SHIELD | SHIELD |  | PCS | 8 | 32.34 | 8.812 | 0 | 70.4959 | 0 | FALSE |  |  | 0 | NULL | Grooved Concentric Reducer 4" x 1 1/2", Threaded, Ductile Iron, Mod. SDG-37, Red - SHIELD
4.33 |  | GROOVED CONCENTRIC REDUCER 3" X 2 1/2", DUCTILE IRON, MOD. SDG-35, RED - SHIELD | SHIELD |  | PCS | 12 | 23.1 | 6.2943 | 0 | 75.5313 | 0 | FALSE |  |  | 0 | NULL | Grooved Concentric Reducer 3" x 2 1/2", Ductile Iron, Mod. SDG-35, Red - SHIELD
4.34 |  | GROOVED CONCENTRIC REDUCER 3 X 1", THREADED, DUCTILE IRON, MOD. SDG-37, RED - SHIELD | SHIELD |  | PCS | 80 | 28.49 | 7.7629 | 0 | 621.0354 | 0 | FALSE |  |  | 0 | NULL | Grooved Concentric Reducer 3 x 1", Threaded, Ductile Iron, Mod. SDG-37, Red - SHIELD
4.35 |  | GROOVED CONCENTRIC REDUCER 2 1/2" X 2", THREADED, DUCTILE IRON, MOD. SDG-37, RED - SHIELD | SHIELD |  | PCS | 12 | 25.41 | 6.9237 | 0 | 83.0845 | 0 | FALSE |  |  | 0 | NULL | Grooved Concentric Reducer 2 1/2" x 2", Threaded, Ductile Iron, Mod. SDG-37, Red - SHIELD
4.36 |  | SOCKET REDUCER 2" X 1-1/2", D.I BLACK THREADED, MOD. SDT-30 - SHIELD | SHIELD |  | PCS | 20 | 7.48 | 2.0381 | 0 | 40.7629 | 0 | FALSE |  |  | 0 | NULL | Socket Reducer 2" x 1-1/2", D.I Black Threaded, Mod. SDT-30 - Shield
4.37 |  | SOCKET REDUCER 1-1/2" X 1-1/4", D.I BLACK THREADED, MOD. SDT-30 - SHIELD | SHIELD |  | PCS | 40 | 4.83 | 1.3161 | 0 | 52.6431 | 0 | FALSE |  |  | 0 | NULL | Socket Reducer 1-1/2" x 1-1/4", D.I Black Threaded, Mod. SDT-30 - Shield
4.38 |  | SOCKET REDUCER 1-1/4" X 1", D.I BLACK THREADED, MOD. SDT-30 - SHIELD | SHIELD |  | PCS | 280 | 3.95 | 1.0763 | 0 | 301.3624 | 0 | FALSE |  |  | 0 | NULL | Socket Reducer 1-1/4" x 1", D.I Black Threaded, Mod. SDT-30 - Shield
4.39 |  | SOCKET REDUCER 1" X 3/4", D.I BLACK THREADED, MOD. SDT-30 - SHIELD | SHIELD |  | PCS | 600 | 2.9 | 0.79019 | 0 | 474.1144 | 0 | FALSE |  |  | 0 | NULL | Socket Reducer 1" x 3/4", D.I Black Threaded, Mod. SDT-30 - Shield
4.40 |  | GROOVED TEE 8", DUCTILE IRON, "S" TYPE, MOD. SDG-102, RED - SHIELD | SHIELD |  | PCS | 5 | 200.2 | 54.5504 | 0 | 272.752 | 0 | FALSE |  |  | 0 | NULL | Grooved Tee 8", Ductile Iron, "S" Type, Mod. SDG-102, Red - SHIELD
4.41 |  | GROOVED TEE 6", DUCTILE IRON, "S" TYPE, MOD. SDG-102, RED - SHIELD | SHIELD |  | PCS | 20 | 103.95 | 28.3243 | 0 | 566.485 | 0 | FALSE |  |  | 0 | NULL | Grooved Tee 6", Ductile Iron, "S" Type, Mod. SDG-102, Red - SHIELD
4.42 |  | GROOVED TEE 4", DUCTILE IRON, "S" TYPE, MOD. SDG-102, RED - SHIELD | SHIELD |  | PCS | 20 | 36.96 | 10.0708 | 0 | 201.4169 | 0 | FALSE |  |  | 0 | NULL | Grooved Tee 4", Ductile Iron, "S" Type, Mod. SDG-102, Red - SHIELD
4.43 |  | GROOVED TEE 3", DUCTILE IRON, "S" TYPE, MOD. SDG-102, RED - SHIELD | SHIELD |  | PCS | 200 | 26.18 | 7.1335 | 0 | 1426.703 | 0 | FALSE |  |  | 0 | NULL | Grooved Tee 3", Ductile Iron, "S" Type, Mod. SDG-102, Red - SHIELD
4.44 |  | GROOVED TEE 2-1/2", DUCTILE IRON, "S" TYPE, MOD. SDG-102, RED - SHIELD | SHIELD |  | PCS | 250 | 19.25 | 5.2452 | 0 | 1311.3079 | 0 | FALSE |  |  | 0 | NULL | Grooved Tee 2-1/2", Ductile Iron, "S" Type, Mod. SDG-102, Red - SHIELD
4.45 |  | TEE EQUAL 2", D.I BLACK THREADED, MOD. SDT-12 - SHIELD | SHIELD |  | PCS | 100 | 13.86 | 3.7766 | 0 | 377.6567 | 0 | FALSE |  |  | 0 | NULL | Tee Equal 2", D.I Black Threaded, Mod. SDT-12 - Shield
4.46 |  | TEE EQUAL 11/2", D.I BLACK THREADED, MOD. SDT-12 - SHIELD | SHIELD |  | PCS | 80 | 11.68 | 3.1826 | 0 | 254.6049 | 0 | FALSE |  |  | 0 | NULL | Tee Equal 11/2", D.I Black Threaded, Mod. SDT-12 - Shield
4.47 |  | TEE EQUAL 11/4", D.I BLACK THREADED, MOD. SDT-12 - SHIELD | SHIELD |  | PCS | 300 | 7.14 | 1.9455 | 0 | 583.6512 | 0 | FALSE |  |  | 0 | NULL | Tee Equal 11/4", D.I Black Threaded, Mod. SDT-12 - Shield
4.48 |  | TEE EQUAL 1", D.I BLACK THREADED, MOD. SDT-12 - SHIELD | SHIELD |  | PCS | 600 | 4.7 | 1.2807 | 0 | 768.3924 | 0 | FALSE |  |  | 0 | NULL | Tee Equal 1", D.I Black Threaded, Mod. SDT-12 - Shield
56754.7575