## PO 1570
SLNO | ItemCode | ItemName | Brand | Model | UOM | Qty | UnitPriceAED | UnitPrice | Margin | Amount | Unitweight | Optional | COO | DeliveryStatus | CRMProductId | CRMProduct
1 | 11140108515 | 1/2" BALL VALVE, NPT DOUBLE FEMALE THREADED, BRASS NICKEL PLATED, STEEL LEVER HANDLE, W/P: 600WOG, UL LISTED, MODEL: SD-BVLT95 - SHIELD | SHIELD | SD-BVLT95 | NOS | 20 | 12 | 4 | 0 | 80 | 0 | FALSE |  |  | 0 | NULL
2 | 11140108540 | 1 1/2" BALL VALVE, NPT DOUBLE FEMALE THREADED, BRASS NICKEL PLATED, STEEL LEVER HANDLE, W/P: 600WOG, UL LISTED, MODEL: SD-BVLT95 - SHIELD | SHIELD | SD-BVLT95 | NOS | 25 | 67 | 19 | 0 | 475 | 0 | FALSE |  |  | 0 | NULL
3 | 11140108520 | 3/4" BALL VALVE, NPT DOUBLE FEMALE THREADED, BRASS NICKEL PLATED, STEEL LEVER HANDLE, W/P: 600WOG, UL LISTED, MODEL: SD-BVLT95 - SHIELD | SHIELD | SD-BVLT95 | NOS | 23 | 19 | 6 | 0 | 138 | 0 | FALSE |  |  | 0 | NULL
4 |  | FOAM CABINET, SELF-STANDING, COMPLETE MILD STEEL COMPLETE WITH EQUIPMENT AS PER BELOW: - 1 NO. X 1.5" X 30 METER FIRE HOSE WINDING ON A DRUM - 1 NO. X FOAM BRANCH PIPE - 1 NO. X FOAM INDUCTOR - 1 NO. X 1.5" GATE VALVE - 2 NOS. X 20 L FOAM CAN - AFFF 6% | NAFFCO | CUSTOM MADE | SET | 1 | 4000 | 1100 | 0 | 1100 | 0 | FALSE |  |  | 0 | NULL
5 |  | Grooved Elbow 90 Deg. 2-1/2", Ductile Iron, "S" Type, Mod. SDG-105, Red - SHIELD | SHIELD | SDG-105 | Pcs | 10 | 12.61 | 3.436 | 0 | 34.3597 | 0 | FALSE |  |  | 0 | NULL
6 |  | Grooved Elbow 90 Deg. 3", Ductile Iron, "S" Type, Mod. SDG-105, Red - SHIELD | SHIELD | SDG-105 | Pcs | 10 | 17.07 | 4.6512 | 0 | 46.5123 | 0 | FALSE |  |  | 0 | NULL
7 |  | Grooved Elbow 90 Deg. 5", Ductile Iron, "S" Type, Mod. SDG-105, Red - SHIELD | SHIELD | SDG-105 | Pcs | 12 | 56.91 | 15.5068 | 0 | 186.0817 | 0 | FALSE |  |  | 0 | NULL
8 |  | Grooved Elbow 90 Deg. 6", Ductile Iron, "S" Type, Mod. SDG-105, Red - SHIELD | SHIELD | SDG-105 | Pcs | 10 | 66.78 | 18.1962 | 0 | 181.9619 | 0 | FALSE |  |  | 0 | NULL
9 |  | Grooved Tee 6", Ductile Iron, "S" Type, Mod. SDG-102, Red - SHIELD | SHIELD | SDG-105 | Pcs | 47 | 100.17 | 27.2943 | 0 | 1282.8311 | 0 | FALSE |  |  | 0 | NULL
10 |  | Grooved Elbow 90 Deg. 3", Ductile Iron, "S" Type, Mod. SDG-105, Red - SHIELD | SHIELD | SDG-105 | Pcs | 56 | 17.07 | 4.6512 | 0 | 260.4687 | 0 | FALSE |  |  | 0 | NULL
11 |  | Grooved Elbow 90 Deg. 5", Ductile Iron, "S" Type, Mod. SDG-105, Red - SHIELD | SHIELD | SDG-105 | Pcs | 20 | 56.91 | 15.5068 | 0 | 310.1362 | 0 | FALSE |  |  | 0 | NULL
12 |  | Grooved Elbow 90 Deg. 6", Ductile Iron, "S" Type, Mod. SDG-105, Red - SHIELD | SHIELD | SDG-105 | Pcs | 105 | 66.78 | 18.1962 | 0 | 1910.5995 | 0 | FALSE |  |  | 0 | NULL
13 |  | Grooved Cap 6", Ductile Iron, Mod. SDG-14, Red - SHIELD | SHIELD | SDG-14 | Pcs | 16 | 32.65 | 8.8965 | 0 | 142.3433 | 0 | FALSE |  |  | 0 | NULL
14 |  | Grooved Elbow 45 Deg 2 1/2", Ductile Iron, Mod. SDG-200, Red - SHIELD | SHIELD | SDG-200 | Pcs | 35 | 12.83 | 3.4959 | 0 | 122.3569 | 0 | FALSE |  |  | 0 | NULL
15 |  | Grooved Elbow 45 Deg 3", Ductile Iron, Mod. SDG-200, Red - SHIELD | SHIELD | SDG-200 | Pcs | 15 | 16.11 | 4.3896 | 0 | 65.8447 | 0 | FALSE |  |  | 0 | NULL
16 |  | Grooved Elbow 45 Deg 4", Ductile Iron, Mod. SDG-200, Red - SHIELD | SHIELD | SDG-200 | Pcs | 50 | 24.07 | 6.5586 | 0 | 327.9292 | 0 | FALSE |  |  | 0 | NULL
17 |  | Grooved Elbow 45 Deg 5", Ductile Iron, Mod. SDG-200, Red - SHIELD | SHIELD | SDG-200 | Pcs | 27 | 50.16 | 13.6676 | 0 | 369.0245 | 0 | FALSE |  |  | 0 | NULL
18 |  | Grooved Elbow 45 Deg 6", Ductile Iron, Mod. SDG-200, Red - SHIELD | SHIELD | SDG-200 | Pcs | 42 | 63.66 | 17.346 | 0 | 728.5341 | 0 | FALSE |  |  | 0 | NULL
19 |  | Grooved Coupling 2-1/2", Ductile Iron, Mod. SDG-22, Red - SHIELD | SHIELD | SDG-22 | Pcs | 310 | 11.65 | 3.1744 | 0 | 984.0599 | 0 | FALSE |  |  | 0 | NULL
20 |  | Grooved Coupling 3", Ductile Iron, Mod. SDG-22, Red - SHIELD | SHIELD | SDG-22 | Pcs | 230 | 14.1 | 3.842 | 0 | 883.6512 | 0 | FALSE |  |  | 0 | NULL
21 |  | Grooved Coupling 5", Ductile Iron, Mod. SDG-22, Red - SHIELD | SHIELD | SDG-22 | Pcs | 40 | 31.91 | 8.6948 | 0 | 347.7929 | 0 | FALSE |  |  | 0 | NULL
22 |  | Grooved Coupling 6" Ductile Iron, Mod. SDG-22, Red - SHIELD | SHIELD | SDG-22 | Pcs | 375 | 30.42 | 8.2888 | 0 | 3108.3106 | 0 | FALSE |  |  | 0 | NULL
23 |  | Grooved Flexible Coupling 2", Ductile Iron, Mod. SDG-25, Red - SHIELD | SHIELD | SDG-25 | Pcs | 20 | 10.97 | 2.9891 | 0 | 59.782 | 0 | FALSE |  |  | 0 | NULL
24 |  | Grooved Flexible Coupling 6", Ductile Iron, Mod. SDG-25, Red - SHIELD | SHIELD | SDG-25 | Pcs | 35 | 35.99 | 9.8065 | 0 | 343.2289 | 0 | FALSE |  |  | 0 | NULL
25 |  | Grooved Flexible Coupling 8", Ductile Iron, Mod. SDG-25, Red - SHIELD | SHIELD | SDG-25 | Pcs | 4 | 68.12 | 18.5613 | 0 | 74.2452 | 0 | FALSE |  |  | 0 | NULL
26 |  | Grooved Reducer Coupling 2 1/2" x 2", Ductile Iron, Mod. SDG-30, Red - SHIELD | SHIELD | SDG-30 | Pcs | 51 | 20.03 | 5.4578 | 0 | 278.346 | 0 | FALSE |  |  | 0 | NULL
27 |  | Grooved Reducer Coupling 4" x 2 1/2", Ductile Iron, Mod. SDG-30, Red - SHIELD | SHIELD | SDG-30 | Pcs | 23 | 31.16 | 8.4905 | 0 | 195.2807 | 0 | FALSE |  |  | 0 | NULL
28 |  | Grooved Concentric Reducer 3" x 2", Threaded, Ductile Iron, Mod. SDG-37, Red - SHIELD | SHIELD | SDG-30 | Pcs | 26 | 27.45 | 7.4796 | 0 | 194.4687 | 0 | FALSE |  |  | 0 | NULL
29 |  | Grooved Concentric Reducer 3" x 2 1/2", Ductile Iron, Mod. SDG-35, Red - SHIELD | SHIELD | SDG-35 | Pcs | 30 | 22.26 | 6.0654 | 0 | 181.9619 | 0 | FALSE |  |  | 0 | NULL
30 |  | Grooved Concentric Reducer 4" x 2 1/2", Ductile Iron, Mod. SDG-35, Red - SHIELD | SHIELD | SDG-35 | Pcs | 12 | 28.2 | 7.6839 | 0 | 92.2071 | 0 | FALSE |  |  | 0 | NULL
31 |  | Grooved Concentric Reducer 4" x 3", Ductile Iron, Mod. SDG-35, Red - SHIELD | SHIELD | SDG-35 | Pcs | 13 | 28.2 | 7.6839 | 0 | 99.891 | 0 | FALSE |  |  | 0 | NULL
32 |  | Grooved Concentric Reducer 5" x 2-1/2", Ductile Iron, Mod. SDG-35, Red - SHIELD | SHIELD | SDG-35 | Pcs | 10 | 55.16 | 15.03 | 0 | 150.2997 | 0 | FALSE |  |  | 0 | NULL
33 |  | Grooved Concentric Reducer 5" x 3", Ductile Iron, Mod. SDG-35, Red - SHIELD | SHIELD | SDG-35 | Pcs | 10 | 55.16 | 15.03 | 0 | 150.2997 | 0 | FALSE |  |  | 0 | NULL
34 |  | Grooved Concentric Reducer 5" x 4", Ductile Iron, Mod. SDG-35, Red - SHIELD | SHIELD | SDG-35 | Pcs | 11 | 55.16 | 15.03 | 0 | 165.3297 | 0 | FALSE |  |  | 0 | NULL
35 |  | Grooved Concentric Reducer 6" x 2 1/2", Ductile Iron, Mod. SDG-35, Red - SHIELD | SHIELD | SDG-35 | Pcs | 9 | 50.46 | 13.7493 | 0 | 123.7439 | 0 | FALSE |  |  | 0 | NULL
36 |  | Grooved Concentric Reducer 6" x 3", Ductile Iron, Mod. SDG-35, Red - SHIELD | SHIELD | SDG-35 | Pcs | 5 | 50.46 | 13.7493 | 0 | 68.7466 | 0 | FALSE |  |  | 0 | NULL
37 |  | Grooved Concentric Reducer 6" x 4", Ductile Iron, Mod. SDG-35, Red - SHIELD | SHIELD | SDG-35 | Pcs | 11 | 50.46 | 13.7493 | 0 | 151.2425 | 0 | FALSE |  |  | 0 | NULL
38 |  | Grooved Concentric Reducer 6" x 5", Ductile Iron, Mod. SDG-35, Red - SHIELD | SHIELD | SDG-35 | Pcs | 11 | 70.49 | 19.2071 | 0 | 211.2779 | 0 | FALSE |  |  | 0 | NULL
39 |  | Grooved Concentric Reducer 2 1/2" x 1", Threaded, Ductile Iron, Mod. SDG-37, Red - SHIELD | SHIELD | SDG-37 | Pcs | 25 | 24.49 | 6.673 | 0 | 166.8256 | 0 | FALSE |  |  | 0 | NULL
40 |  | Grooved Concentric Reducer 2 1/2" x 2", Threaded, Ductile Iron, Mod. SDG-37, Red - SHIELD | SHIELD | SDG-37 | Pcs | 70 | 24.49 | 6.673 | 0 | 467.1117 | 0 | FALSE |  |  | 0 | NULL
41 |  | Grooved Concentric Reducer 3 x 1", Threaded, Ductile Iron, Mod. SDG-37, Red - SHIELD | SHIELD | SDG-37 | Pcs | 11 | 27.45 | 7.4796 | 0 | 82.2752 | 0 | FALSE |  |  | 0 | NULL
42 |  | Grooved Concentric Reducer 3" x 1 1/2", Threaded, Ductile Iron, Mod. SDG-37, Red - SHIELD | SHIELD | SDG-37 | Pcs | 10 | 27.45 | 7.4796 | 0 | 74.7956 | 0 | FALSE |  |  | 0 | NULL
43 |  | Grooved Concentric Reducer 3" x 2", Threaded, Ductile Iron, Mod. SDG-37, Red - SHIELD | SHIELD | SDG-37 | Pcs | 26 | 27.45 | 7.4796 | 0 | 194.4687 | 0 | FALSE |  |  | 0 | NULL
44 |  | Grooved Mechanical Tee 2 1/2" x 11/2", BS Threaded, Ductile Iron, Mod. SDG-42, Red - SHIELD | SHIELD | SDG-42 | Pcs | 25 | 18.55 | 5.0545 | 0 | 126.3624 | 0 | FALSE |  |  | 0 | NULL
45 |  | Grooved Mechanical Tee 2 1/2" x 1", BS Threaded, Ductile Iron, Mod. SDG-42, Red - SHIELD | SHIELD | SDG-42 | Pcs | 30 | 17.81 | 4.8529 | 0 | 145.5858 | 0 | FALSE |  |  | 0 | NULL
46 |  | Grooved Mechanical Tee 2-1/2" x 1-1/4", BS Threaded, Ductile Iron, Mod. SDG-42, Red - SHIELD | SHIELD | SDG-42 | Pcs | 30 | 18.55 | 5.0545 | 0 | 151.6349 | 0 | FALSE |  |  | 0 | NULL
47 |  | Grooved Mechanical Tee 2 1/2" x 1", BS Threaded, Ductile Iron, Mod. SDG-42, Red - SHIELD | SHIELD | SDG-42 | Pcs | 77 | 17.81 | 4.8529 | 0 | 373.6703 | 0 | FALSE |  |  | 0 | NULL
48 |  | Grooved Mechanical Tee 2 1/2" x 11/2", BS Threaded, Ductile Iron, Mod. SDG-42, Red - SHIELD | SHIELD | SDG-42 | Pcs | 25 | 18.55 | 5.0545 | 0 | 126.3624 | 0 | FALSE |  |  | 0 | NULL
49 |  | Grooved Mechanical Tee 3" x 1", BS Threaded, Ductile Iron, Mod. SDG-42, Red - SHIELD | SHIELD | SDG-42 | Pcs | 87 | 24.49 | 6.673 | 0 | 580.5531 | 0 | FALSE |  |  | 0 | NULL
50 |  | Grooved Mechanical Tee 3" x 11/2", BS Threaded, Ductile Iron, Mod. SDG-42, Red - SHIELD | SHIELD | SDG-42 | Pcs | 50 | 24.49 | 6.673 | 0 | 333.6512 | 0 | FALSE |  |  | 0 | NULL
51 |  | Grooved Mechanical Tee 3" x 11/4", BS Threaded, Ductile Iron, Mod. SDG-42, Red - SHIELD | SHIELD | SDG-42 | Pcs | 79 | 24.49 | 6.673 | 0 | 527.1689 | 0 | FALSE |  |  | 0 | NULL
52 |  | Grooved Mechanical Tee 3" x 2", BS Threaded, Ductile Iron, Mod. SDG-42, Red - SHIELD | SHIELD | SDG-42 | Pcs | 6 | 25.23 | 6.8747 | 0 | 41.248 | 0 | FALSE |  |  | 0 | NULL
53 |  | Grooved Mechanical Tee 4" x 1", BS Threaded, Ductile Iron, Mod. SDG-42, Red - SHIELD | SHIELD | SDG-42 | Pcs | 52 | 28.2 | 7.6839 | 0 | 399.564 | 0 | FALSE |  |  | 0 | NULL
54 |  | Grooved Mechanical Tee 5"x 1", BS Threaded, Ductile Iron, Mod. SDG-42, Red - SHIELD | SHIELD | SDG-42 | Pcs | 12 | 38.08 | 10.376 | 0 | 124.5123 | 0 | FALSE |  |  | 0 | NULL
55 |  | Grooved Mechanical Tee 5"x 1-1/4", BS Threaded, Ductile Iron, Mod. SDG-42, Red - SHIELD | SHIELD | SDG-42 | Pcs | 10 | 38.08 | 10.376 | 0 | 103.7602 | 0 | FALSE |  |  | 0 | NULL
56 |  | Grooved Mechanical Tee 5"x 2", BS Threaded, Ductile Iron, Mod. SDG-42, Red - SHIELD | SHIELD | SDG-42 | Pcs | 10 | 38.08 | 10.376 | 0 | 103.7602 | 0 | FALSE |  |  | 0 | NULL
57 |  | Grooved Mechanical Tee 6" x 3" , Ductile Iron, Mod. SDG-44, Red - SHIELD | SHIELD | SDG-44 | Pcs | 11 | 40.07 | 10.9183 | 0 | 120.1008 | 0 | FALSE |  |  | 0 | NULL
58 |  | Grooved Mechanical Tee 6" x 4" , Ductile Iron, Mod. SDG-44, Red - SHIELD | SHIELD | SDG-44 | Pcs | 70 | 40.81 | 11.1199 | 0 | 778.3924 | 0 | FALSE |  |  | 0 | NULL
59 |  | Grooved Mechanical Tee 6" x 2-1/2" , Ductile Iron, Mod. SDG-44, Red - SHIELD | SHIELD | SDG-44 | Pcs | 106 | 40.07 | 10.9183 | 0 | 1157.3351 | 0 | FALSE |  |  | 0 | NULL
60 |  | Grooved Mechanical Tee 6" x 2-1/2" , Ductile Iron, Mod. SDG-44, Red - SHIELD | SHIELD | SDG-44 | Pcs | 66 | 40.07 | 10.9183 | 0 | 720.6049 | 0 | FALSE |  |  | 0 | NULL
61 |  | Grooved Reducing Tee 2 1/2" x 2", Ductile Iron, Mod. SDG-53, Red - SHIELD | SHIELD | SDG-53 | Pcs | 25 | 30.42 | 8.2888 | 0 | 207.2207 | 0 | FALSE |  |  | 0 | NULL
62 |  | Grooved Reducing Tee 3" x 2 1/2", Ductile Iron, Mod. SDG-53, Red - SHIELD | SHIELD | SDG-53 | Pcs | 19 | 32.65 | 8.8965 | 0 | 169.0327 | 0 | FALSE |  |  | 0 | NULL
63 |  | Grooved Reducing Tee 4" x 2 1/2", Ductile Iron, Mod. SDG-53, Red - SHIELD | SHIELD | SDG-53 | Pcs | 14 | 43.04 | 11.7275 | 0 | 164.1853 | 0 | FALSE |  |  | 0 | NULL
64 |  | Grooved Reducing Tee 4" x 3", Ductile Iron, Mod. SDG-53, Red - SHIELD | SHIELD | SDG-53 | Pcs | 15 | 43.04 | 11.7275 | 0 | 175.9128 | 0 | FALSE |  |  | 0 | NULL
65 |  | Grooved Reducing Tee 5" x 3", Ductile Iron, Mod. SDG-53, Red - SHIELD | SHIELD | SDG-53 | Pcs | 25 | 91.3 | 24.8774 | 0 | 621.9346 | 0 | FALSE |  |  | 0 | NULL
66 |  | Grooved Reducing Tee 5" x 4", Ductile Iron, Mod. SDG-53, Red - SHIELD | SHIELD | SDG-53 | Pcs | 10 | 91.3 | 24.8774 | 0 | 248.7738 | 0 | FALSE |  |  | 0 | NULL
67 |  | Grooved Reducing Tee 6" x 2 1/2", Ductile Iron, Mod. SDG-53, Red - SHIELD | SHIELD | SDG-53 | Pcs | 13 | 112.78 | 30.7302 | 0 | 399.4932 | 0 | FALSE |  |  | 0 | NULL
68 |  | Grooved Elbow 90 Deg 5", Ductile Iron, Mod. SDG-100, G.I - SHIELD | SHIELD | SDG-100 | Pcs | 12 | 87.84 | 23.9346 | 0 | 287.2153 | 0 | FALSE |  |  | 0 | NULL
69 |  | Grooved Tee 2 1/2", Ductile Iron, Mod. SDG-12, Red - SHIELD | SHIELD | SDG-12 | Pcs | 106 | 23.96 | 6.5286 | 0 | 692.0327 | 0 | FALSE |  |  | 0 | NULL
70 |  | Grooved Tee 3", Ductile Iron, Mod. SDG-12, Red - SHIELD | SHIELD | SDG-12 | Pcs | 71 | 30.64 | 8.3488 | 0 | 592.7629 | 0 | FALSE |  |  | 0 | NULL
71 |  | Grooved Tee 4", Ductile Iron, Mod. SDG-12, Red - SHIELD | SHIELD | SDG-12 | Pcs | 52 | 45.35 | 12.3569 | 0 | 642.5613 | 0 | FALSE |  |  | 0 | NULL
72 |  | Grooved Tee 5", Ductile Iron, Mod. SDG-12, Red - SHIELD | SHIELD | SDG-12 | Pcs | 25 | 78.77 | 21.4632 | 0 | 536.5804 | 0 | FALSE |  |  | 0 | NULL
73 |  | Grooved Tee 6", Ductile Iron, Mod. SDG-12, Red - SHIELD | SHIELD | SDG-12 | Pcs | 26 | 120.33 | 32.7875 | 0 | 852.4741 | 0 | FALSE |  |  | 0 | NULL
74 |  | Grooved Elbow 45 Deg 5", Ductile Iron, Mod. SDG-200, Red - SHIELD | SHIELD | SDG-200 | Pcs | 12 | 50.16 | 13.6676 | 0 | 164.0109 | 0 | FALSE |  |  | 0 | NULL
75 |  | Grooved Reducer Coupling 3" x 21/2", Ductile Iron, Mod. SDG-30, Red - SHIELD | SHIELD | SDG-30 | Pcs | 63 | 25.23 | 6.8747 | 0 | 433.1035 | 0 | FALSE |  |  | 0 | NULL
76 |  | Grooved Concentric Reducer 5" x 4", Ductile Iron, Mod. SDG-35, Red - SHIELD | SHIELD | SDG-35 | Pcs | 10 | 55.16 | 15.03 | 0 | 150.2997 | 0 | FALSE |  |  | 0 | NULL
77 |  | Grooved Concentric Reducer 4" x 1", Threaded, Ductile Iron, Mod. SDG-37, Red - SHIELD | SHIELD | SDG-37 | Pcs | 10 | 31.16 | 8.4905 | 0 | 84.9046 | 0 | FALSE |  |  | 0 | NULL
78 |  | Grooved Concentric Reducer 4" x 2", Threaded, Ductile Iron, Mod. SDG-37, Red - SHIELD | SHIELD | SDG-37 | Pcs | 10 | 31.16 | 8.4905 | 0 | 84.9046 | 0 | FALSE |  |  | 0 | NULL
79 |  | Grooved Concentric Reducer 6" x 2", Threaded, Ductile Iron, Mod. SDG-37, Red - SHIELD | SHIELD | SDG-37 | Pcs | 16 | 59.36 | 16.1744 | 0 | 258.7902 | 0 | FALSE |  |  | 0 | NULL
80 |  | Grooved Mechanical Tee 6" x 2", BS Threaded, Ductile Iron, Mod. SDG-42, Red - SHIELD | SHIELD | SDG-42 | Pcs | 10 | 39.33 | 10.7166 | 0 | 107.1662 | 0 | FALSE |  |  | 0 | NULL
81 |  | Grooved Concentric Reducer 2 1/2" x 1 1/2", Threaded, Ductile Iron, Mod. SDG-37, Red - SHIELD | SHIELD | SDG-37 | Pcs | 25 | 24.49 | 6.673 | 0 | 166.8256 | 0 | FALSE |  |  | 0 | NULL
82 |  | Grooved Mechanical Tee 3" x 1", BS Threaded, Ductile Iron, Mod. SDG-42, Red - SHIELD | SHIELD | SDG-42 | Pcs | 25 | 24.49 | 6.673 | 0 | 166.8256 | 0 | FALSE |  |  | 0 | NULL
83 |  | Grooved Mechanical Tee 3" x 2", BS Threaded, Ductile Iron, Mod. SDG-42, Red - SHIELD | SHIELD | SDG-42 | Pcs | 25 | 25.23 | 6.8747 | 0 | 171.8665 | 0 | FALSE |  |  | 0 | NULL
84 |  | Grooved Mechanical Tee 4" x 11/4", BS Threaded, Ductile Iron, Mod. SDG-42, Red - SHIELD | SHIELD | SDG-42 | Pcs | 25 | 28.2 | 7.6839 | 0 | 192.0981 | 0 | FALSE |  |  | 0 | NULL
85 |  | Grooved Mechanical Tee 4" x 1", BS Threaded, Ductile Iron, Mod. SDG-42, Red - SHIELD | SHIELD | SDG-42 | Pcs | 10 | 28.2 | 7.6839 | 0 | 76.8392 | 0 | FALSE |  |  | 0 | NULL
30173.7084