## PAIX
SLNO | ItemCode | ItemName | Brand | Model | UOM | Qty | UnitPriceAED | UnitPrice | Margin | Amount | Unitweight | Optional | COO | DeliveryStatus | CRMProductId | CRMProduct
1 |  | FOAM FIGHTING - GENERATOR ROOM |  |  |  | 0 | 0 | 0 | 0 | 0 | 0 | FALSE |  |  | 0 | NULL
1.1 |  | MECHANICAL COMPONENTS |  |  |  | 0 | 0 | 0 | 0 | 0 | 0 | FALSE |  |  | 0 | NULL
1.1.1 |  | FOAM BLADDER TANK, VERTICAL TYPE, CAPACITY: 50 GLN, RED COLOUR, UL LISTED - NAFFCO, UAE. | NAFFCO | NFVBT - 50 | SET | 1 | 16700 | 4551 | 0 | 4551 | 0 | FALSE |  |  | 0 | NULL
1.1.2 |  | AFFF CONCENTRATE - 3% | NAFFCO |  | GAL | 36 | 37.85 | 11 | 0 | 396 | 0 | FALSE |  |  | 0 | NULL
1.1.3 |  | 2" DELUGE VALVE COMPLETE WITH: BASIC TRIM, ELECTRIC TRIM, 24V DC SOLENOID VALVE, MANUAL RELEASE, WATER MOTOR ALARM GONG, PRESSURE SWITCH, MAIN DRAIN VALVE, PRESSURE GAUGE | SHIELD | SD-DVA | SET | 1 | 4400 | 1199 | 0 | 1199 | 0 | FALSE |  |  | 0 | NULL
1.1.4 |  | OS&Y GATE VALVE 2" CLASS 125 FLANGED, 200 PSI WORKING UL/FM APPROVED WITH TAMPER SWITCH | SHIELD | SD-OSY200FF-D | NOS | 1 | 527 | 144 | 0 | 144 | 0 | FALSE |  |  | 0 | NULL
1.1.5 |  | Y-STRAINER 2" CLASS 150 BOTH FLANGED ENDS, 300 PSI WORKING UL/ULC APPROVED WITH LISTED - FLANGED X FLANGED SS304 SCREEN -SHIELD | SHIELD | SD-YS300FF-D | NOS | 1 | 210 | 58 | 0 | 58 | 0 | FALSE |  |  | 0 | NULL
1.1.6 | 10556775100 | FOAM-WATER SPRINKLER 1/2 INCH BSPT BRONZE | SHIELD | NH500 | NOS | 4 | 160 | 44 | 0 | 176 | 0 | FALSE |  |  | 0 | NULL
1.1.7 | 11900510025 | AIR RELEASE VALVE 1" BSPT THREADED, PN20 (20 BAR W/P), FORGED BRASS, MODEL: NWR 104 | NAFFCO | NWR 104 | NOS | 1 | 29 | 8 | 0 | 8 | 0 | FALSE |  |  | 0 | NULL
1.2 |  | SPARE PARTS AS PER SPECIFICATION |  |  |  | 0 | 0 | 0 | 0 | 0 | 0 | FALSE |  |  | 0 | NULL
1.2.1 | 10556775100 | FOAM-WATER SPRINKLER 1/2 INCH BSPT BRONZE | SHIELD | NH500 | NOS | 1 | 160 | 44 | 0 | 44 | 0 | FALSE |  |  | 0 | NULL
1.2.2 |  | AFFF CONCENTRATE - 3% | NAFFCO |  | GAL | 4 | 37.85 | 11 | 0 | 44 | 0 | FALSE |  |  | 0 | NULL
1.3 |  | ELECTRICAL COMPONENTS |  |  |  | 0 | 0 | 0 | 0 | 0 | 0 | FALSE |  |  | 0 | NULL
1.3.1 |  | EXTINGUISHING CONTROL PANEL (2) DETECTION ZONE (1) RELEASE AREA COMPLETE WITH: 24 VDC BACK-UP BATTERY | SHIELD | AX-T | SET | 1 | 3500 | 954 | 0 | 954 | 0 | FALSE |  |  | 0 | NULL
1.3.2 | 13002238214 | CONVENTIONAL HEAT DETECTOR, 170F, UL LISTED, MODEL: S-C2014 - SHIELD WITH BASE | SHIELD | S-C2014 | NO | 2 | 40 | 11 | 0 | 22 | 0 | FALSE |  |  | 0 | NULL
1.3.3 |  | HORN/STROBE, INDOOR, SELECTABLE CANDELA STROBE, WALL MOUNT, RED, UL LISTED, MODEL : SH-HSIR - SHIELD | SHIELD | SH-HSIR | NO | 1 | 150 | 41 | 0 | 41 | 0 | FALSE |  |  | 0 | NULL
1.3.4 |  | STROBE, SELECTABLE CANDELA STROBE, WALL MOUNT, RED, INDOOR, UL LISTED, MODEL: SH-STIR - SHIELD WITH BACKBOX | SHIELD | SH-STIR | NO | 1 | 125 | 35 | 0 | 35 | 0 | FALSE |  |  | 0 | NULL
1.3.5 |  | WARNING SIGN (3 NOS. PER SET) | NAFFCO |  | SET | 1 | 300 | 82 | 0 | 82 | 0 | FALSE |  |  | 0 | NULL
7754