## SSI
SLNO | ItemCode | ItemName | Brand | Model | UOM | Qty | UnitPriceAED | UnitPrice | Margin | Amount | Unitweight | Optional | COO | DeliveryStatus | CRMProductId | CRMProduct
1 |  | YARD AREA |  |  |  | 0 | 0 | 0 | 0 | 0 | 0 | FALSE |  |  | 0 | NULL
1.1 | 11703212110 | WET BARREL HYDRANT, INLET 6" FLANGED TO ANSI B16.1 CLASS125, COMPLETE D.I, 1 X 4.5" & 2 X 2.5" MALE NST WITH CAP &CHAIN, FB EPOXY PAINTED RED RAL3000, C/W 1.5" OPERATING NUT & KEY, MAX. W/P: 250PSI, UL/FM APPROVED, MODEL: 150-NFH-W - NAFFCO | NAFFCO | 150 NFH-W | NOS | 8 | 5150 | 1474 | 0 | 11792 | 0 | FALSE |  |  | 0 | NULL
1.2 |  | HOSE CABINET |  |  |  | 0 | 0 | 0 | 0 | 0 | 0 | FALSE |  |  | 0 | NULL
1.2.1 | 11611010107 | SELF STANDING TYPE FIRE HYDRANT CABINET, SOLID DOOR, MODEL: NHC/750 - NAFFCO | NAFFCO | NHC-750 | NOS | 8 | 460 | 132 | 0 | 1056 | 0 | FALSE |  |  | 0 | NULL
1.2.2 | 10942008210 | PORTABLE FOG/JET NOZZLE 2-1/2" NST BRASS FINISH - UL LISTED | SHIELD | SD-FN65 | NOS | 16 | 112 | 33 | 0 | 528 | 0 | FALSE |  |  | 0 | NULL
1.2.3 |  | HYDRANT WRENCH | NAFFCO |  | NOS | 8 | 250 | 72 | 0 | 576 | 0 | FALSE |  |  | 0 | NULL
1.2.4 |  | SYNTHETIC FIRE HOSE, SINGLE JACKET 2 1/2" X 30 MTR WHITE COLOUR, EPDM RUBBER LINED, UL LISTED WITH KITEMARKED GUN METAL QUICK COUPLING, MODEL: NF-FH65 - NAFFCO | NAFFCO | NF-FH65 | NOS | 16 | 449 | 129 | 0 | 2064 | 0 | FALSE |  |  | 0 | NULL
1.2.5 |  | CONNECTION COUPLING 65MM | NAFFCO |  | NOS | 8 | 250 | 72 | 0 | 576 | 0 | FALSE |  |  | 0 | NULL
1.2.6 |  | BUFFER RING (4 NOS) | NAFFCO |  | SET | 1 | 50 | 15 | 0 | 15 | 0 | FALSE |  |  | 0 | NULL
1.3 |  | POST INDICATOR WITH GATE VALVE FOR ISOLATION OF OUTDOOR HYDRANT AND FIRE WATER RING MAIN NETWORK |  |  |  | 0 | 0 | 0 | 0 | 0 | 0 | FALSE |  |  | 0 | NULL
1.3.1 | 11001308755 | NRS GATE VALVE 10" CLASS 125 FLANGED, 300 PSI WORKING UL/ULC/FM APPROVED-SHIELD | SHIELD | SD-NRS300FF-D | NOS | 15 | 2460 | 704 | 0 | 10560 | 0 | FALSE |  |  | 0 | NULL
1.3.2 | 11702511080 | POST INDICATOR, SUITABLE FOR 4"-16", VERTICAL TYPE, UL/FM APPROVED, MODEL: SD-800 - SHIELD | SHIELD | SD-800 | NOS | 15 | 1320 | 378 | 0 | 5670 | 0 | FALSE |  |  | 0 | NULL
1.3.3 | 11001308705 | NRS GATE VALVE 8" CLASS 125 FLANGED, 300 PSI WORKING UL/ULC/FM APPROVED-SHIELD | SHIELD | SD-NRS300FF-D | NOS | 3 | 1800 | 515 | 0 | 1545 | 0 | FALSE |  |  | 0 | NULL
1.3.4 | 11702511080 | POST INDICATOR, SUITABLE FOR 4"-16", VERTICAL TYPE, UL/FM APPROVED, MODEL: SD-800 - SHIELD | SHIELD | SD-800 | NOS | 3 | 1320 | 378 | 0 | 1134 | 0 | FALSE |  |  | 0 | NULL
1.3.5 | 11001308655 | NRS GATE VALVE 6" CLASS 125 FLANGED, 300 PSI WORKING UL/ULC/FM APPROVED-SHIELD | SHIELD | SD-NRS300FF-D | NOS | 8 | 1050 | 301 | 0 | 2408 | 0 | FALSE |  |  | 0 | NULL
1.3.6 | 11702511080 | POST INDICATOR, SUITABLE FOR 4"-16", VERTICAL TYPE, UL/FM APPROVED, MODEL: SD-800 - SHIELD | SHIELD | SD-800 | NOS | 8 | 1320 | 378 | 0 | 3024 | 0 | FALSE |  |  | 0 | NULL
1.4 |  | GUARD POST |  |  |  | 0 | 0 | 0 | 0 | 0 | 0 | FALSE |  |  | 0 | NULL
1.4.1 | 11704522100 | HYDRANT BARRIER ( 3PCS SET ) | NAFFCO |  | NOS | 32 | 860 | 247 | 0 | 7904 | 0 | FALSE |  |  | 0 | NULL
2 |  | STANDPIPE SYSTEM |  |  |  | 0 | 0 | 0 | 0 | 0 | 0 | FALSE |  |  | 0 | NULL
2.1 |  | HOSE RACK SYSTEM (CLASS II) |  |  |  | 0 | 0 | 0 | 0 | 0 | 0 | FALSE |  |  | 0 | NULL
2.1.1 | 11411010602 | SELF STANDING TYPE FIRE HOSE RACK CABINET SURFACE MOUNTED SOLID DOOR COMPLETE ELECTRO GALVANIZED SHEET - NAFFCO | NAFFCO |  | NOS | 18 | 580 | 166 | 0 | 2988 | 0 | FALSE |  |  | 0 | NULL
2.1.2 | 10911012132 | HOSE RACK ASSEMBLY 1-1/2" X 30 MTR. C/W PRV, WHITE POLYFLEX HOSE AND FOG NOZZLE, UL/FM APPROVED, MODEL: NHR 38V - NAFFCO | NAFFCO | NHR-38V | NOS | 18 | 787 | 226 | 0 | 4068 | 0 | FALSE |  |  | 0 | NULL
2.2 |  | PRESSURE GAUGE WITH VALVE |  |  |  | 0 | 0 | 0 | 0 | 0 | 0 | FALSE |  |  | 0 | NULL
2.2.1 | 10558522530 | PRESSURE GAUGE 0-300 PSI, 3-1/2" (90MM) DIA, 1/4" BSPT END CONNECTION, WITH SS CASING, UL LISTED/FM APPROVED, MODEL.# SD-P1 - SHIELD (REF. ALTERNATE CODE 10558522531) | SHIELD | SD-P1 | NOS | 8 | 33 | 10 | 0 | 80 | 0 | FALSE |  |  | 0 | NULL
2.2.2 | 11140108515 | 1/2" BALL VALVE, NPT DOUBLE FEMALE THREADED, BRASS NICKEL PLATED, STEEL LEVER HANDLE, W/P: 600WOG, UL LISTED, MODEL: SD-BVLT95 - SHIELD | SHIELD | SD-BVLT95 | NOS | 8 | 12 | 4 | 0 | 32 | 0 | FALSE |  |  | 0 | NULL
2.3 |  | OS&Y GATE VALVE - 250 PSI |  |  |  | 0 | 0 | 0 | 0 | 0 | 0 | FALSE |  |  | 0 | NULL
2.3.1 | 11000108655 | OS&Y GATE VALVE 6", DUCTILE IRON BODY TO AWWA C515, RISING STEM WITH EPDM COATED RESILIENT WEDGE, FLANGED ENDS TO ANSI B16.1, CLASS 125,FF FLANGE, W/P 250 PSI , RED RAL3000 FBE COATING, UL / FM APPROVED, MODEL: SD-OSY250FF-D - SHIELD | SHIELD | SD-OSY250FF-D | NOS | 2 | 1000 | 287 | 0 | 574 | 0 | FALSE |  |  | 0 | NULL
2.3.2 | 11000108605 | OS&Y GATE VALVE 4", DUCTILE IRON BODY TO AWWA C515, RISING STEM WITH EPDM COATED RESILIENT WEDGE, FLANGED ENDS TO ANSI B16.1, CLASS 125,FF FLANGE, W/P 250 PSI , RED RAL3000 FBE COATING, UL / FM APPROVED, MODEL: SD-OSY250FF-D - SHIELD | SHIELD | SD-OSY250FF-D | NOS | 7 | 550 | 158 | 0 | 1106 | 0 | FALSE |  |  | 0 | NULL
2.3.3 | 10559022710 | TAMPER SWITCH (SUPERVISORY) WITH 1 X SPDT CONTACT FOR GATE VALVES, MODEL: SD-SVS OSY-1, UL/FM APPROVED - SHIELD | SHIELD | SD-SVS-OSY-1 | NOS | 9 | 167 | 48 | 0 | 432 | 0 | FALSE |  |  | 0 | NULL
2.4 |  | AIR RELEASE VALVE |  |  |  | 0 | 0 | 0 | 0 | 0 | 0 | FALSE |  |  | 0 | NULL
2.4.1 | 11900510125 | AUTOMATIC AIR RELEASE VALVE, 1" FNPT INLET X 1/2" FNPT OUTLET, 175 PSI WATER, UL/FM APPROVED, MODEL: NF-25ARV - NAFFCO | NAFFCO | NF-25ARV | NOS | 9 | 285 | 82 | 0 | 738 | 0 | FALSE |  |  | 0 | NULL
2.5 |  | FIRE DEPARTMENT CONNECTION | [5 empty] | 0 | 0 | 0 | 0 | FALSE |  |  | 0 | NULL
2.5.1 | 11230110105 | FIRE DEPARTMENT CONNECTION 4" X 2 X 2-1/2" FEMALE NST (SWIVEL) STRAIGHTWAY, BRASS, UL/FM APPROVED, MODEL: NF-FDCY - NAFFCO | NAFFCO | NF-FDCY | NOS | 14 | 242 | 70 | 0 | 980 | 0 | FALSE |  |  | 0 | NULL
2.5.2 | 11904010110 | 2 1/2" NST MALE THREADED PLUG & CHAIN, FORGED BRASS, MODEL: NF-AJC677M - NAFFCO | NAFFCO | NF-AJC677M | NOS | 14 | 65 | 19 | 0 | 266 | 0 | FALSE |  |  | 0 | NULL
2.5.3 | 11904010065 | WALL PLATE "AUTO SPKR" BRASS-CHROME PLATED FOR 4" FIRE DEPARTMENT CONNECTION, MODEL: NF-AUTOSPKR (C) - NAFFCO | NAFFCO | NF-AUTOSPKR" | NOS | 14 | 28 | 9 | 0 | 126 | 0 | FALSE |  |  | 0 | NULL
3 |  | AUTOMATIC WET SPRINKLER SYSTEM |  |  |  | 0 | 0 | 0 | 0 | 0 | 0 | FALSE |  |  | 0 | NULL
3.1 |  | ALARM VALVE SET - 150 DIA |  |  |  | 0 | 0 | 0 | 0 | 0 | 0 | FALSE |  |  | 0 | NULL
3.1.1 | 10557022152 | WET ALARM VALVE 6" (150NB), FLANGED ENDS, W/P 250 PSI, UL/FM APPROVED, MOD. SDH-AVA - SHIELD | SHIELD | SDH-AVA | NOS | 5 | 860 | 247 | 0 | 1235 | 0 | FALSE |  |  | 0 | NULL
3.1.2 | 10557022562 | BASIC TRIM FOR WET ALARM VALVE 6" (150NB), CONSTANT PRESSURE TYPE, MODEL: SDH-AVA - SHIELD | SHIELD | SDH-AVA TRIM | NOS | 5 | 540 | 155 | 0 | 775 | 0 | FALSE |  |  | 0 | NULL
3.1.3 | 10558522120 | WATER MOTOR ALARM GONG, UL/FM APPROVED, MODEL # SDGA - SHIELD | SHIELD | SD-GA | NOS | 5 | 280 | 81 | 0 | 405 | 0 | FALSE |  |  | 0 | NULL
3.1.4 | 10558522020 | RETARD CHAMBER, CONNECTION: 3/4" BSPT (F), RATED PRESSURE: 250PSI (17.5BAR), S/STEEL-RED PAINTED, PART OF UL/FM APPROVED ALARM VALVE, MOD: RC9 - SHIELD | SHIELD | SD-RA | NOS | 5 | 340 | 98 | 0 | 490 | 0 | FALSE |  |  | 0 | NULL
3.2 |  | ALARM VALVE SET - 100 DIA |  |  |  | 0 | 0 | 0 | 0 | 0 | 0 | FALSE |  |  | 0 | NULL
3.2.1 | 10557022102 | WET ALARM VALVE 4" (100NB), FLANGED ENDS, W/P 250 PSI, UL/FM APPROVED, MOD. SDH-AVA - SHIELD | SHIELD | SDH-AVA | NOS | 2 | 630 | 181 | 0 | 362 | 0 | FALSE |  |  | 0 | NULL
3.2.2 | 10557022542 | BASIC TRIM FOR WET ALARM VALVE 4" (100NB), CONSTANT PRESSURE TYPE, MODEL: SDH-AVA - SHIELD | SHIELD | SDH-AVA TRIM | NOS | 2 | 540 | 155 | 0 | 310 | 0 | FALSE |  |  | 0 | NULL
3.2.3 | 10558522120 | WATER MOTOR ALARM GONG, UL/FM APPROVED, MODEL # SDGA - SHIELD | SHIELD | SD-GA | NOS | 2 | 280 | 81 | 0 | 162 | 0 | FALSE |  |  | 0 | NULL
3.2.4 | 10558522020 | RETARD CHAMBER, CONNECTION: 3/4" BSPT (F), RATED PRESSURE: 250PSI (17.5BAR), S/STEEL-RED PAINTED, PART OF UL/FM APPROVED ALARM VALVE, MOD: RC9 - SHIELD | SHIELD | SD-RA | NOS | 2 | 340 | 98 | 0 | 196 | 0 | FALSE |  |  | 0 | NULL
3.3 |  | ALARM VALVE SET - 80 DIA |  |  |  | 0 | 0 | 0 | 0 | 0 | 0 | FALSE |  |  | 0 | NULL
3.3.1 | 10557022082 | WET ALARM VALVE 3" (80NB), FLANGED ENDS, W/P 250 PSI, UL/FM APPROVED, MOD. SDH-AVA - SHIELD | SHIELD | SDH-AVA | NOS | 1 | 540 | 155 | 0 | 155 | 0 | FALSE |  |  | 0 | NULL
3.3.2 | 10557022532 | BASIC TRIM FOR WET ALARM VALVE 3" (80NB), CONSTANT PRESSURE TYPE, MODEL: SDH-AVA - SHIELD | SHIELD | SDH-AVA TRIM | NOS | 1 | 540 | 155 | 0 | 155 | 0 | FALSE |  |  | 0 | NULL
3.3.3 | 10558522120 | WATER MOTOR ALARM GONG, UL/FM APPROVED, MODEL # SDGA - SHIELD | SHIELD | SD-GA | NOS | 1 | 280 | 81 | 0 | 81 | 0 | FALSE |  |  | 0 | NULL
3.3.4 | 10558522020 | RETARD CHAMBER, CONNECTION: 3/4" BSPT (F), RATED PRESSURE: 250PSI (17.5BAR), S/STEEL-RED PAINTED, PART OF UL/FM APPROVED ALARM VALVE, MOD: RC9 - SHIELD | SHIELD | SD-RA | NOS | 1 | 340 | 98 | 0 | 98 | 0 | FALSE |  |  | 0 | NULL
3.4 |  | SPRINKLER - PENDENT TYPE, STANDARD RESPONSE |  |  |  | 0 | 0 | 0 | 0 | 0 | 0 | FALSE |  |  | 0 | NULL
3.4.1 | 10550522279 | SPRINKLER HEAD 79 DEG. PENDENT, 1/2" NPT, CHROME FINISH, STANDARD RESPONSE, UL/ULC/FM/WATERMARK APPROVED, MODEL: SD1010SR - SHIELD | SHIELD | SD1010SR | NOS | 210 | 9.6 | 3 | 0 | 630 | 0 | FALSE |  |  | 0 | NULL
3.4.2 | 10551022827 | SPRINKLER HEAD 79 DEG. UPRIGHT, 3/4" NPT, CHROME FINISH, STANDARD RESPONSE, K-114 (8.0),UL/ULC/WATERMARK APPROVED, MODEL: SD5120 - SHIELD | SHIELD | SD5120 | NOS | 297 | 15.7 | 5 | 0 | 1485 | 0 | FALSE |  |  | 0 | NULL
3.4.3 | 10550522568 | SPRINKLER HEAD 68 DEG. PENDENT, 1/2" NPT, CHROME FINISH, QUICK RESPONSE, UL/ULC/FM/WATERMARK APPROVED, MODEL: SD1030QR - SHIELD | SHIELD | SD1030 QR | NOS | 50 | 12.204 | 4 | 0 | 200 | 0 | FALSE |  |  | 0 | NULL
3.4.4 |  | FLEXIBLE SPRINKLER DROP HOSE CONNECTION 1" UNBRAIDED, OUTLET: 1/2", S/STEEL 304, 175PSI, 1800MM LENGTH C/W HOSE,ZINC ELECTRO GALVANIZED NIPPLE, SUPPORT BAR, REDUCER NIPPLE & BRACKETS, UL LISTED, MODEL: SDF-N1800 – SHIELD | SHIELD | SDF-N1800 | NOS | 50 | 58 | 17 | 0 | 850 | 0 | FALSE |  |  | 0 | NULL
3.5 |  | INSPECTION TEST VALVE |  |  |  | 0 | 0 | 0 | 0 | 0 | 0 | FALSE |  |  | 0 | NULL
3.5.1 | 10558822125 | TEST & DRAIN VALVE, SIZE: 1", FEMALE X FEMALE NPT THREADED, K-FACTOR 5.6, BRASS, MODEL: SD-TDV50T, UL/FM APPROVED - SHIELD | SHIELD | SD-TDV50T | NOS | 8 | 177 | 51 | 0 | 408 | 0 | FALSE |  |  | 0 | NULL
3.6 |  | WATER FLOW DETECTOR (FLOW SWITCH) |  |  |  | 0 | 0 | 0 | 0 | 0 | 0 | FALSE |  |  | 0 | NULL
3.6.1 | 10559022060 | WATER FLOW SWITCH 6" (150MM), 450 PSI, MODEL: SD-WFD60, UL/FM APPROVED - SHIELD | SHIELD | SD-WFD60 | NOS | 8 | 235 | 68 | 0 | 544 | 0 | FALSE |  |  | 0 | NULL
3.7 |  | OS&Y GATE VALVE - 250 PSI |  |  |  | 0 | 0 | 0 | 0 | 0 | 0 | FALSE |  |  | 0 | NULL
3.7.1 | 11000108705 | OS&Y GATE VALVE 8", DUCTILE IRON BODY TO AWWA C515, RISING STEM WITH EPDM COATED RESILIENT WEDGE, FLANGED ENDS TO ANSI B16.1, CLASS 125,FF FLANGE, W/P 250 PSI , RED RAL3000 FBE COATING, UL / FM APPROVED, MODEL: SD-OSY250FF-D - SHIELD | SHIELD | SD-OSY250FF-D | NOS | 1 | 1590 | 455 | 0 | 455 | 0 | FALSE |  |  | 0 | NULL
3.7.2 | 11000108655 | OS&Y GATE VALVE 6", DUCTILE IRON BODY TO AWWA C515, RISING STEM WITH EPDM COATED RESILIENT WEDGE, FLANGED ENDS TO ANSI B16.1, CLASS 125,FF FLANGE, W/P 250 PSI , RED RAL3000 FBE COATING, UL / FM APPROVED, MODEL: SD-OSY250FF-D - SHIELD | SHIELD | SD-OSY250FF-D | NOS | 6 | 1000 | 287 | 0 | 1722 | 0 | FALSE |  |  | 0 | NULL
3.7.3 | 11000108605 | OS&Y GATE VALVE 4", DUCTILE IRON BODY TO AWWA C515, RISING STEM WITH EPDM COATED RESILIENT WEDGE, FLANGED ENDS TO ANSI B16.1, CLASS 125,FF FLANGE, W/P 250 PSI , RED RAL3000 FBE COATING, UL / FM APPROVED, MODEL: SD-OSY250FF-D - SHIELD | SHIELD | SD-OSY250FF-D | NOS | 3 | 550 | 158 | 0 | 474 | 0 | FALSE |  |  | 0 | NULL
3.7.4 | 11000108583 | OS&Y GATE VALVE 3", DUCTILE IRON BODY TO AWWA C515, RISING STEM WITH EPDM COATED RESILIENT WEDGE, FLANGED ENDS TO ANSI B16.1, CLASS 125,FF FLANGE, W/P 250 PSI , RED RAL3000 FBE COATING, UL / FM APPROVED, MODEL: SD-OSY250FF-D - SHIELD | SHIELD | SD-OSY250FF-D | NOS | 1 | 500 | 144 | 0 | 144 | 0 | FALSE |  |  | 0 | NULL
3.7.5 | 10559022710 | TAMPER SWITCH (SUPERVISORY) WITH 1 X SPDT CONTACT FOR GATE VALVES, MODEL: SD-SVS OSY-1, UL/FM APPROVED - SHIELD | SHIELD | SD-SVS-OSY-1 | NOS | 11 | 167 | 48 | 0 | 528 | 0 | FALSE |  |  | 0 | NULL
3.8 |  | Y STRAINER |  |  |  | 0 | 0 | 0 | 0 | 0 | 0 | FALSE |  |  | 0 | NULL
3.8.1 | 11222508780 | Y-STRAINER 8", DUCTILE IRON, FLANGED ENDS ANSI B16.1 DRILLED TO CLASS 125, W/P 300 PSI, RED PAINTED WITH STAINLESS STEEL SCREEN AISI 304 WITHOUT PAINT, UL/ULC LISTED, MOD. SD-YS300FF-D - SHIELD | SHIELD | SD-YS300FF-D | NOS | 2 | 1670 | 478 | 0 | 956 | 0 | FALSE |  |  | 0 | NULL
3.8.2 | 11222508760 | Y-STRAINER 6", DUCTILE IRON, FLANGED ENDS ANSI B16.1 DRILLED TO CLASS 125, W/P 300 PSI, RED PAINTED WITH STAINLESS STEEL SCREEN AISI 304 WITHOUT PAINT, UL/ULC LISTED, MOD. SD-YS300FF-D - SHIELD | SHIELD | SD-YS300FF-D | NOS | 3 | 980 | 281 | 0 | 843 | 0 | FALSE |  |  | 0 | NULL
3.8.3 | 11222508740 | Y-STRAINER 4", DUCTILE IRON, FLANGED ENDS ANSI B16.1 DRILLED TO CLASS 125, W/P 300 PSI, RED PAINTED WITH STAINLESS STEEL SCREEN AISI 304 WITHOUT PAINT, UL/ULC LISTED, MOD. SD-YS300FF-D - SHIELD | SHIELD | SD-YS300FF-D | NOS | 3 | 550 | 158 | 0 | 474 | 0 | FALSE |  |  | 0 | NULL
3.9 |  | AIR RELEASE VALVE |  |  |  | 0 | 0 | 0 | 0 | 0 | 0 | FALSE |  |  | 0 | NULL
3.9.1 | 11900510125 | AUTOMATIC AIR RELEASE VALVE, 1" FNPT INLET X 1/2" FNPT OUTLET, 175 PSI WATER, UL/FM APPROVED, MODEL: NF-25ARV - NAFFCO | NAFFCO | NF-25ARV | NOS | 6 | 285 | 82 | 0 | 492 | 0 | FALSE |  |  | 0 | NULL
3.10 |  | DRAIN VALVE-25NB |  |  |  | 0 | 0 | 0 | 0 | 0 | 0 | FALSE |  |  | 0 | NULL
3.10.1 | 11000708025 | OS&Y GATE VALVE 1" BRONZE, 175 PSI, UL LISTED, MODEL: SDOSY-T 25, SHIELD | SHIELD | SDOSY-T | NOS | 8 | 230 | 66 | 0 | 528 | 0 | FALSE |  |  | 0 | NULL
4 |  | AUTOMATIC SPRAY SYSTEM |  |  |  | 0 | 0 | 0 | 0 | 0 | 0 | FALSE |  |  | 0 | NULL
4.1 |  | DELUGE VALVE SET - DN 150 |  |  | NOS | 0 | 0 | 0 | 0 | 0 | 0 | FALSE |  |  | 0 | NULL
4.1.1 | 10562522150 | DELUGE VALVE 6" (150NB), UL LISTED, MODEL: SD-DVA - SHIELD | SHIELD | SD-DVA | NOS | 8 | 3260 | 933 | 0 | 7464 | 0 | FALSE |  |  | 0 | NULL
4.1.2 | 10562522560 | BASIC TRIM FOR WET PILOT AND ELECTRIC W/ TEST & ALARM ACTUATION TRIM (WITHOUT SOLENOID VALVE) FOR 6" (150NB) DELUGE VALVE, MODEL: SD-DVA (UL LISTED) - SHIELD | SHIELD | SD-DVA TRIM | NOS | 8 | 1040 | 298 | 0 | 2384 | 0 | FALSE |  |  | 0 | NULL
4.1.3 | 10559022610 | PRESSURE SWITCH WITH ONE SET SPDT CONTACT, MAX. OPERATING PRESSURE : 300 PSI, MAX. ADJUSTMENT PRESSURE RANGE: 4 - 20 PSI, MODEL: SD-PS1001, UL/FM APPROVED - SHIELD | SHIELD | SD-PS1001 | NOS | 8 | 165 | 48 | 0 | 384 | 0 | FALSE |  |  | 0 | NULL
4.1.4 | 10562520905 | SOLENOID VALVE 24V DC FOR ELECTRIC TRIM OF DELUGE VALVE - SOLENOID VALVE INDUSTRIAL 1/2" FPT W/O COIL, P/N.# 1132/04S C/W COIL HF3 24V DC P/N.# 9320/RD2 AND CONNECTOR DIN43650 -FORM A P/N.# 9150/R02 - CASTEL, ITALY | SHIELD | 9150/R02 | NOS | 8 | 435 | 125 | 0 | 1000 | 0 | FALSE |  |  | 0 | NULL
4.2 |  | DELUGE VALVE SET - DN 100 |  |  | NOS | 0 | 0 | 0 | 0 | 0 | 0 | FALSE |  |  | 0 | NULL
4.2.1 | 10562522100 | DELUGE VALVE 4" (100NB), UL LISTED, MODEL: SD-DVA - SHIELD | SHIELD | SD-DVA | NOS | 2 | 2160 | 618 | 0 | 1236 | 0 | FALSE |  |  | 0 | NULL
4.2.2 | 10562522540 | BASIC TRIM FOR WET PILOT AND ELECTRIC W/ TEST & ALARM ACTUATION TRIM (WITHOUT SOLENOID VALVE) FOR 4" (100NB) DELUGE VALVE, MODEL: SD-DVA (UL LISTED) - SHIELD | SHIELD | SD-DVA TRIM | NOS | 2 | 1040 | 298 | 0 | 596 | 0 | FALSE |  |  | 0 | NULL
4.2.3 | 10559022610 | PRESSURE SWITCH WITH ONE SET SPDT CONTACT, MAX. OPERATING PRESSURE : 300 PSI, MAX. ADJUSTMENT PRESSURE RANGE: 4 - 20 PSI, MODEL: SD-PS1001, UL/FM APPROVED - SHIELD | SHIELD | SD-PS1001 | NOS | 2 | 165 | 48 | 0 | 96 | 0 | FALSE |  |  | 0 | NULL
4.2.4 | 10562520905 | SOLENOID VALVE 24V DC FOR ELECTRIC TRIM OF DELUGE VALVE - SOLENOID VALVE INDUSTRIAL 1/2" FPT W/O COIL, P/N.# 1132/04S C/W COIL HF3 24V DC P/N.# 9320/RD2 AND CONNECTOR DIN43650 -FORM A P/N.# 9150/R02 - CASTEL, ITALY | SHIELD | 9150/R02 | NOS | 2 | 435 | 125 | 0 | 250 | 0 | FALSE |  |  | 0 | NULL
4.3 |  | DELUGE VALVE SET - DN 80 |  |  | NOS | 0 | 0 | 0 | 0 | 0 | 0 | FALSE |  |  | 0 | NULL
4.3.1 | 10562522080 | DELUGE VALVE 3" (80NB), UL LISTED, MODEL: SD-DVA - SHIELD | SHIELD | SD-DVA | NOS | 2 | 1930 | 553 | 0 | 1106 | 0 | FALSE |  |  | 0 | NULL
4.3.2 | 10562522530 | BASIC TRIM FOR WET PILOT AND ELECTRIC W/ TEST & ALARM ACTUATION TRIM (WITHOUT SOLENOID VALVE) FOR 3" (80NB) DELUGE VALVE, MODEL: SD-DVA (UL LISTED) - SHIELD | SHIELD | SD-DVA TRIM | NOS | 2 | 1500 | 430 | 0 | 860 | 0 | FALSE |  |  | 0 | NULL
4.3.3 | 10559022610 | PRESSURE SWITCH WITH ONE SET SPDT CONTACT, MAX. OPERATING PRESSURE : 300 PSI, MAX. ADJUSTMENT PRESSURE RANGE: 4 - 20 PSI, MODEL: SD-PS1001, UL/FM APPROVED - SHIELD | SHIELD | SD-PS1001 | NOS | 2 | 165 | 48 | 0 | 96 | 0 | FALSE |  |  | 0 | NULL
4.3.4 | 10562520905 | SOLENOID VALVE 24V DC FOR ELECTRIC TRIM OF DELUGE VALVE - SOLENOID VALVE INDUSTRIAL 1/2" FPT W/O COIL, P/N.# 1132/04S C/W COIL HF3 24V DC P/N.# 9320/RD2 AND CONNECTOR DIN43650 -FORM A P/N.# 9150/R02 - CASTEL, ITALY | SHIELD | 9150/R02 | NOS | 2 | 435 | 125 | 0 | 250 | 0 | FALSE |  |  | 0 | NULL
4.4 |  | SPRAY NOZZLE FOR LUBE OIL AREA |  |  |  | 0 | 0 | 0 | 0 | 0 | 0 | FALSE |  |  | 0 | NULL
4.4.1 |  | MV SPRAY NOZZLE 1/2" BSPT/NPT BRASS FINISH (K-FACTOR: 79, OPEN TYPE, FULL CONE, 120 DEG. UPRIGHT, NPT, UL LISTED -SHIELD | SHIELD | SD-MVA | NOS | 336 | 30 | 9 | 0 | 3024 | 0 | FALSE |  |  | 0 | NULL
4.5 |  | SPRAY NOZZLE FOR TRANSFORMER AREA |  |  |  | 0 | 0 | 0 | 0 | 0 | 0 | FALSE |  |  | 0 | NULL
4.5.1 |  | HV SPRAY NOZZLE 3/4" BSPT/NPT BRASS FINISH (K-FACTOR:26), OPEN TYPE, HIGH VELOCITY WATER SPRAY NOZZLE, 100 DEG. UL LISTED -SHIELD | SHIELD | SDHV-AS | NOS | 436 | 70 | 21 | 0 | 9156 | 0 | FALSE |  |  | 0 | NULL
4.6 |  | SPRINKLER VALVE (QUARTZOID VALVE) |  |  |  | 0 | 0 | 0 | 0 | 0 | 0 | FALSE |  |  | 0 | NULL
4.6.1 | 10550522279 | SPRINKLER HEAD 79 DEG. PENDENT, 1/2" NPT, CHROME FINISH, STANDARD RESPONSE, UL/ULC/FM/WATERMARK APPROVED, MODEL: SD1010SR - SHIELD | SHIELD | SD1010SR | NOS | 272 | 9.6 | 3 | 0 | 816 | 0 | FALSE |  |  | 0 | NULL
4.7 |  | SPRINKLER VALVE (QUARTZOID VALVE) FOR PRE-ACTION SYSTEM |  |  |  | 0 | 0 | 0 | 0 | 0 | 0 | FALSE |  |  | 0 | NULL
4.7.1 | 10550522279 | SPRINKLER HEAD 79 DEG. PENDENT, 1/2" NPT, CHROME FINISH, STANDARD RESPONSE, UL/ULC/FM/WATERMARK APPROVED, MODEL: SD1010SR - SHIELD | SHIELD | SD1010SR | NOS | 12 | 9.6 | 3 | 0 | 36 | 0 | FALSE |  |  | 0 | NULL
4.8 |  | OS&Y GATE VALVE - 250 PSI |  |  |  | 0 | 0 | 0 | 0 | 0 | 0 | FALSE |  |  | 0 | NULL
4.8.1 | 11000108705 | OS&Y GATE VALVE 8", DUCTILE IRON BODY TO AWWA C515, RISING STEM WITH EPDM COATED RESILIENT WEDGE, FLANGED ENDS TO ANSI B16.1, CLASS 125,FF FLANGE, W/P 250 PSI , RED RAL3000 FBE COATING, UL / FM APPROVED, MODEL: SD-OSY250FF-D - SHIELD | SHIELD | SD-OSY250FF-D | NOS | 3 | 1590 | 455 | 0 | 1365 | 0 | FALSE |  |  | 0 | NULL
4.8.2 | 11000108655 | OS&Y GATE VALVE 6", DUCTILE IRON BODY TO AWWA C515, RISING STEM WITH EPDM COATED RESILIENT WEDGE, FLANGED ENDS TO ANSI B16.1, CLASS 125,FF FLANGE, W/P 250 PSI , RED RAL3000 FBE COATING, UL / FM APPROVED, MODEL: SD-OSY250FF-D - SHIELD | SHIELD | SD-OSY250FF-D | NOS | 12 | 1000 | 287 | 0 | 3444 | 0 | FALSE |  |  | 0 | NULL
4.8.3 | 11000108605 | OS&Y GATE VALVE 4", DUCTILE IRON BODY TO AWWA C515, RISING STEM WITH EPDM COATED RESILIENT WEDGE, FLANGED ENDS TO ANSI B16.1, CLASS 125,FF FLANGE, W/P 250 PSI , RED RAL3000 FBE COATING, UL / FM APPROVED, MODEL: SD-OSY250FF-D - SHIELD | SHIELD | SD-OSY250FF-D | NOS | 2 | 550 | 158 | 0 | 316 | 0 | FALSE |  |  | 0 | NULL
4.8.4 | 11000108583 | OS&Y GATE VALVE 3", DUCTILE IRON BODY TO AWWA C515, RISING STEM WITH EPDM COATED RESILIENT WEDGE, FLANGED ENDS TO ANSI B16.1, CLASS 125,FF FLANGE, W/P 250 PSI , RED RAL3000 FBE COATING, UL / FM APPROVED, MODEL: SD-OSY250FF-D - SHIELD | SHIELD | SD-OSY250FF-D | NOS | 3 | 500 | 144 | 0 | 432 | 0 | FALSE |  |  | 0 | NULL
4.8.5 | 10559022710 | TAMPER SWITCH (SUPERVISORY) WITH 1 X SPDT CONTACT FOR GATE VALVES, MODEL: SD-SVS OSY-1, UL/FM APPROVED - SHIELD | SHIELD | SD-SVS-OSY-1 | NOS | 20 | 167 | 48 | 0 | 960 | 0 | FALSE |  |  | 0 | NULL
4.9 |  | Y STRAINER |  |  |  | 0 | 0 | 0 | 0 | 0 | 0 | FALSE |  |  | 0 | NULL
4.9.1 | 11222508780 | Y-STRAINER 8", DUCTILE IRON, FLANGED ENDS ANSI B16.1 DRILLED TO CLASS 125, W/P 300 PSI, RED PAINTED WITH STAINLESS STEEL SCREEN AISI 304 WITHOUT PAINT, UL/ULC LISTED, MOD. SD-YS300FF-D - SHIELD | SHIELD | SD-YS300FF-D | NOS | 3 | 1670 | 478 | 0 | 1434 | 0 | FALSE |  |  | 0 | NULL
4.9.2 | 11222508760 | Y-STRAINER 6", DUCTILE IRON, FLANGED ENDS ANSI B16.1 DRILLED TO CLASS 125, W/P 300 PSI, RED PAINTED WITH STAINLESS STEEL SCREEN AISI 304 WITHOUT PAINT, UL/ULC LISTED, MOD. SD-YS300FF-D - SHIELD | SHIELD | SD-YS300FF-D | NOS | 8 | 980 | 281 | 0 | 2248 | 0 | FALSE |  |  | 0 | NULL
4.9.3 | 11222508730 | Y-STRAINER 3", DUCTILE IRON, FLANGED ENDS ANSI B16.1 DRILLED TO CLASS 125, W/P 300 PSI, RED PAINTED WITH STAINLESS STEEL SCREEN AISI 304 WITHOUT PAINT, UL/ULC LISTED, MOD. SD-YS300FF-D - SHIELD | SHIELD | SD-YS300FF-D | NOS | 2 | 320 | 92 | 0 | 184 | 0 | FALSE |  |  | 0 | NULL
4.10 |  | CHECK VALVE |  |  |  | 0 | 0 | 0 | 0 | 0 | 0 | FALSE |  |  | 0 | NULL
4.10.1 | 11022008707 | CHECK VALVE 8", DUCTILE IRON BODY TO C508, SWING TYPE, EPDM SEAT, FLANGED ENDS TO ANSI B16.1, CLASS 125, FF FLANGE, W/P 300 PSI, RED RAL 3000 FBE COATING, UL/FM APPROVED, MODEL: SD-NRV300FF-D - SHIELD | SHIELD | SD-NRV300FF-D | NOS | 4 | 1910 | 547 | 0 | 2188 | 0 | FALSE |  |  | 0 | NULL
4.10.2 | 11022008607 | CHECK VALVE 6", DUCTILE IRON BODY TO C508, SWING TYPE, EPDM SEAT, FLANGED ENDS TO ANSI B16.1, CLASS 125, FF FLANGE, W/P 300 PSI, RED RAL 3000 FBE COATING, UL/FM APPROVED, MODEL: SD-NRV300FF-D - SHIELD | SHIELD | SD-NRV300FF-D | NOS | 4 | 1060 | 304 | 0 | 1216 | 0 | FALSE |  |  | 0 | NULL
4.11 |  | DRAIN VALVE-25NB |  |  |  | 0 | 0 | 0 | 0 | 0 | 0 | FALSE |  |  | 0 | NULL
4.11.1 | 11000708025 | OS&Y GATE VALVE 1" BRONZE, 175 PSI, UL LISTED, MODEL: SDOSY-T 25, SHIELD | SHIELD | SDOSY-T | NOS | 10 | 230 | 66 | 0 | 660 | 0 | FALSE |  |  | 0 | NULL
4.12 |  | LOCAL CONTROL PANEL |  |  |  | 0 | 0 | 0 | 0 | 0 | 0 | FALSE |  |  | 0 | NULL
4.12.1 | 13000938230 | CONVENTIONAL EXTINGUISHING CONTROL PANEL 230V, RED-SHIELD A-XT, UL LISTED, MODEL:S230R-EXT - SHIELD | SHIELD | A-XT | SET | 10 | 3500 | 1002 | 0 | 10020 | 0 | FALSE |  |  | 0 | NULL
5 |  | FOAM SYSTEM |  |  |  | 0 | 0 | 0 | 0 | 0 | 0 | FALSE |  |  | 0 | NULL
5.1 |  | DELUGE VALVE SET - DN 80 |  |  | NOS | 0 | 0 | 0 | 0 | 0 | 0 | FALSE |  |  | 0 | NULL
5.1.1 | 10562522080 | DELUGE VALVE 3" (80NB), UL LISTED, MODEL: SD-DVA - SHIELD | SHIELD | SD-DVA | NOS | 1 | 1930 | 553 | 0 | 553 | 0 | FALSE |  |  | 0 | NULL
5.1.2 | 10562522530 | BASIC TRIM FOR WET PILOT AND ELECTRIC W/ TEST & ALARM ACTUATION TRIM (WITHOUT SOLENOID VALVE) FOR 3" (80NB) DELUGE VALVE, MODEL: SD-DVA (UL LISTED) - SHIELD | SHIELD | SD-DVA TRIM | NOS | 1 | 1500 | 430 | 0 | 430 | 0 | FALSE |  |  | 0 | NULL
5.1.3 | 10559022610 | PRESSURE SWITCH WITH ONE SET SPDT CONTACT, MAX. OPERATING PRESSURE : 300 PSI, MAX. ADJUSTMENT PRESSURE RANGE: 4 - 20 PSI, MODEL: SD-PS1001, UL/FM APPROVED - SHIELD | SHIELD | SD-PS1001 | NOS | 1 | 165 | 48 | 0 | 48 | 0 | FALSE |  |  | 0 | NULL
5.1.4 | 10562520905 | SOLENOID VALVE 24V DC FOR ELECTRIC TRIM OF DELUGE VALVE - SOLENOID VALVE INDUSTRIAL 1/2" FPT W/O COIL, P/N.# 1132/04S C/W COIL HF3 24V DC P/N.# 9320/RD2 AND CONNECTOR DIN43650 -FORM A P/N.# 9150/R02 - CASTEL, ITALY | SHIELD | 9150/R02 | NOS | 1 | 435 | 125 | 0 | 125 | 0 | FALSE |  |  | 0 | NULL
5.2 | 10450515340 | FOAM BLADDER TANK, VERTICAL TYPE, CAPACITY: 400 GLN, RED COLOUR, UL LISTED - NAFFCO, UAE. | NAFFCO |  | NOS | 1 | 32600 | 9327 | 0 | 9327 | 0 | FALSE |  |  | 0 | NULL
5.3 |  | OS&Y GATE VALVE - 250 PSI |  |  |  | 0 | 0 | 0 | 0 | 0 | 0 | FALSE |  |  | 0 | NULL
5.3.1 | 11000108605 | OS&Y GATE VALVE 4", DUCTILE IRON BODY TO AWWA C515, RISING STEM WITH EPDM COATED RESILIENT WEDGE, FLANGED ENDS TO ANSI B16.1, CLASS 125,FF FLANGE, W/P 250 PSI , RED RAL3000 FBE COATING, UL / FM APPROVED, MODEL: SD-OSY250FF-D - SHIELD | SHIELD | SD-OSY250FF-D | NOS | 1 | 550 | 158 | 0 | 158 | 0 | FALSE |  |  | 0 | NULL
5.3.2 | 10559022710 | TAMPER SWITCH (SUPERVISORY) WITH 1 X SPDT CONTACT FOR GATE VALVES, MODEL: SD-SVS OSY-1, UL/FM APPROVED - SHIELD | SHIELD | SD-SVS-OSY-1 | NOS | 1 | 167 | 48 | 0 | 48 | 0 | FALSE |  |  | 0 | NULL
5.4 |  | Y STRAINER |  |  |  | 0 | 0 | 0 | 0 | 0 | 0 | FALSE |  |  | 0 | NULL
5.4.1 | 11222508740 | Y-STRAINER 4", DUCTILE IRON, FLANGED ENDS ANSI B16.1 DRILLED TO CLASS 125, W/P 300 PSI, RED PAINTED WITH STAINLESS STEEL SCREEN AISI 304 WITHOUT PAINT, UL/ULC LISTED, MOD. SD-YS300FF-D - SHIELD | SHIELD | SD-YS300FF-D | NOS | 1 | 550 | 158 | 0 | 158 | 0 | FALSE |  |  | 0 | NULL
5.5 |  | CHECK VALVE |  |  |  | 0 | 0 | 0 | 0 | 0 | 0 | FALSE |  |  | 0 | NULL
5.5.1 |  | CHECK VALVE 4", DUCTILE IRON BODY TO C508, SWING TYPE, EPDM SEAT, FLANGED ENDS TO ANSI B16.1, CLASS 125, FF FLANGE, W/P 300 PSI, RED RAL 3000 FBE COATING, UL/FM APPROVED, MODEL: SD-NRV300FF-D - SHIELD | SHIELD | SD-NRV300FF-D | NOS | 1 | 530 | 152 | 0 | 152 | 0 | FALSE |  |  | 0 | NULL
5.6 |  | DRAIN VALVE-25NB |  |  |  | 0 | 0 | 0 | 0 | 0 | 0 | FALSE |  |  | 0 | NULL
5.6.1 | 11000708025 | OS&Y GATE VALVE 1" BRONZE, 175 PSI, UL LISTED, MODEL: SDOSY-T 25, SHIELD | SHIELD | SDOSY-T | NOS | 2 | 230 | 66 | 0 | 132 | 0 | FALSE |  |  | 0 | NULL
5.7 | 13000938230 | CONVENTIONAL EXTINGUISHING CONTROL PANEL 230V, RED-SHIELD A-XT, UL LISTED, MODEL:S230R-EXT - SHIELD | SHIELD | A-XT | SET | 1 | 3500 | 1002 | 0 | 1002 | 0 | FALSE |  |  | 0 | NULL
6 |  | FIRE EXTINGUISHER |  |  |  | 0 | 0 | 0 | 0 | 0 | 0 | FALSE |  |  | 0 | NULL
6.1 |  | DRY POWDER EXTINGUISHER |  |  |  | 0 | 0 | 0 | 0 | 0 | 0 | FALSE |  |  | 0 | NULL
6.1.1 | 10101210064 | DRY POWDER EXTINGUISHER, PORTABLE PRESSURE TYPE, CAPACITY 6 KG, RED COLOR, ABC 40% DRY CHEMICAL POWDER, FIRE RATING: 34A & 183B, CE/KITEMARK/MED APPROVED, MODEL: NP6 - NAFFCO, UAE. | NAFFCO | NP6 | NOS | 25 | 90 | 26 | 0 | 650 | 0 | FALSE |  |  | 0 | NULL
6.1.2 | 10101035090 | DRY POWDER FIRE EXTINGUISHER, PORTABLE ABC, CAPACITY: 20 LBS, FIRE RATING: 6-A:80-B:C, MODEL: NP 20L, UL LISTED - NAFFCO | NAFFCO | NP 20L | NOS | 4 | 234 | 67 | 0 | 268 | 0 | FALSE |  |  | 0 | NULL
6.2 |  | CO2 POWDER EXTINGUISHER |  |  |  | 0 | 0 | 0 | 0 | 0 | 0 | FALSE |  |  | 0 | NULL
6.2.1 | 10111035145 | CO2 EXTINGUISHER PORTABLE TYPE, CAPACITY: 10 LBS, ALUMINIUM, FIRE RATING: 10-B:C, RED COLOR, UL LISTED, MODEL: NC 10L - NAFFCO, UAE | NAFFCO | NC 10L | NOS | 13 | 757 | 217 | 0 | 2821 | 0 | FALSE |  |  | 0 | NULL
6.2.2 | 10114210030 | CO2 EXTINGUISHER, SINGLE CYLINDER, TROLLEY TYPE, CAPACITY: 30 KG, FIRE RATING: 113B, RED COLOR, CE/MED/BSI KITEMARK APPROVED, MODEL: NTC 30X - NAFFCO, UAE | NAFFCO | NTC 30X | NOS | 4 | 1220 | 350 | 0 | 1400 | 0 | FALSE |  |  | 0 | NULL
6.3 |  | FOAM FIRE EXTINGUISHER |  |  |  | 0 | 0 | 0 | 0 | 0 | 0 | FALSE |  |  | 0 | NULL
6.3.1 | 10181210093 | FOAM EXTINGUISHER, PORTABLE PRESSURE TYPE, CAPACITY: 9 LTRS, RED COLOR, FIRE RATING: 21A & 183B, CE/KITEMARK/MED/LPCB APPROVED, MODEL: NF-9 - NAFFCO, UAE | NAFFCO | NF9 | NOS | 19 | 144 | 42 | 0 | 798 | 0 | FALSE |  |  | 0 | NULL
7 |  | PROTECTIVE CLOTHING AND HELMETS |  |  |  | 0 | 0 | 0 | 0 | 0 | 0 | FALSE |  |  | 0 | NULL
7.1 |  | FIRE PROTECTION SUITS COMPLETE WITH SCBA, HELMET, SUIT, GLOVES, SHOES, ETC. |  |  |  | 0 | 0 | 0 | 0 | 0 | 0 | FALSE |  |  | 0 | NULL
7.1.1 |  | FIRE FIGHTER SUIT MODEL: AQUILA FIRE 1, C/W JACKET & TROUSERS, NAVY BLUE, NOMEX SIZE AVAILABLE : S,M,L,XL,2XL, 3XL ACCORDING TO EN STANDARDS BRAND: NAFFCO |  |  | NOS | 3 | 2000 | 573 | 0 | 1719 | 0 | FALSE |  |  | 0 | NULL
7.1.2 |  | SELF-CONTAINED BREATHING APPARATUS MODEL: SHIELD 7000, 6.8 L COMPLETE WITH BACKPLATE, HARNESS, LDV, MASK, HOSES, WITH CARRYING CASE & 6.8L 300 BAR CARBON COMPOSITE CYLINDER WITH VALVE AND PRESSURE GAUGE BRAND: SHIELD, UK |  |  | NOS | 3 | 3200 | 916 | 0 | 2748 | 0 | FALSE |  |  | 0 | NULL
7.1.3 |  | FIREMAN HELMET MODEL: LTX COLOR: RED BRAND: BULLARD, US COLOR: YELLOW |  |  | NOS | 3 | 620 | 178 | 0 | 534 | 0 | FALSE |  |  | 0 | NULL
7.1.4 |  | FIRE FIGHTER GLOVES MODEL: 61104 ACCORDING TO EN STANDARD BRAND: CHIBA, GERMANY SIZE: 8-12 |  |  | NOS | 3 | 195 | 56 | 0 | 168 | 0 | FALSE |  |  | 0 | NULL
7.1.5 |  | FIREMAN BOOT MODEL: BD9788 COLOR: BLACK, YELLOW SIZES AVAILABLE: 39-47 BRAND: BULLDOZER, UK |  |  | NOS | 3 | 250 | 72 | 0 | 216 | 0 | FALSE |  |  | 0 | NULL
7.2 |  | FIRE PROTECTION SUIT BOXES (EACH BOX WILL HOLD TWO (2) COMPLETE FIRE PROTECTION SUITS) |  |  |  | 0 | 0 | 0 | 0 | 0 | 0 | FALSE |  |  | 0 | NULL
7.2.1 |  | CABINET TO ACCOMMODATE FIRE SUITS(2 NOS) MODEL: JB08.750 GRP CABINET WITH THICKNESS OF 3-4MM MADE WITH GP RESIN, SS 316 HINGES, SINGLE DOOR, DOOR CATCHER, 10MM HANDLE ROD, HANG RAIL TO ACCOMMODATE 2 FIRE PROTECTION SUIT. 1548 H X 914 W X 784 D MAKE: JO BIRD |  |  | NOS | 3 | 4290 | 1228 | 0 | 3684 | 0 | FALSE |  |  | 0 | NULL
155759