## SSI
SLNO | ItemCode | ItemName | Brand | Model | UOM | Qty | UnitPriceAED | UnitPrice | Margin | Amount | Unitweight | Optional | COO | DeliveryStatus | CRMProductId | CRMProduct
1 |  | FIRE HOSE CABINET - FHC 1R |  |  |  | 0 | 0 | 0 | 0 | 0 | 0 | FALSE |  |  | 0 | NULL
1.1 |  | FIRE HOSE CABINET, SURFACE MOUNTED, DOUBLE COMPARTMENT, COMPLETE MILD STEEL WITH GLASS DOOR | NAFFCO | CUSTOM MADE | NOS | 17 | 550 | 150 | 0 | 2550 | 0 | FALSE |  |  | 0 | NULL
1.2 | 10651110330 | FIRE HOSE REEL 1" X 30 MTR. CABINET MOUNTED, SWINGING MANUAL WITH BRASS CHROME PLATED NOZZLE, CONFORMING TO BS EN 671-1:2012, CE0086, MODEL: 25 NFH-020M, "KITE MARKED"/LPCB APPROVED - NAFFCO | NAFFCO | 25NFH-020M | NOS | 17 | 450 | 123 | 0 | 2091 | 0 | FALSE |  |  | 0 | NULL
1.3 | 11003010125 | 1" LOCK SHIELD VALVE WITH KEY, DOUBLE FEMALE BSPT THREADED, BRASS, COMPLY TO BS 5154, LPCB APPROVED, MODEL: NLSV-25 - NAFFCO (REFER ITEM# 11003010127) | NAFFCO | NLSV25 | NOS | 17 | 30 | 9 | 0 | 153 | 0 | FALSE |  |  | 0 | NULL
1.4 | 11081008525 | 1" PRESSURE REDUCING/REGULATING VALVE, FEMALE THREADED, W/P 25BAR (360 PSI), NICKEL PLATED, KITE MARK APPROVED, P/N.# SD-91430K-125, MODEL: SD-91430K - SHIELD | SHIELD | SD-91430K | NOS | 17 | 93 | 26 | 0 | 442 | 0 | FALSE |  |  | 0 | NULL
1.5 | 10101035090 | DRY POWDER FIRE EXTINGUISHER, PORTABLE ABC, CAPACITY: 20 LBS, FIRE RATING: 6-A:80-B:C, MODEL: NP 20L, UL LISTED - NAFFCO | NAFFCO | NP 20L | NOS | 17 | 234 | 64 | 0 | 1088 | 0 | FALSE |  |  | 0 | NULL
2 |  | SIAMESE CONNECTION 65 X 65 X 150 MM WITH 150 MM CHECK VALVE SILENT TYPE WITH COUNTER WEIGHT. |  |  |  | 0 | 0 | 0 | 0 | 0 | 0 | FALSE |  |  | 0 | NULL
2.1 | 11230110105 | FIRE DEPARTMENT CONNECTION 4" X 2 X 2-1/2" FEMALE NST (SWIVEL) STRAIGHTWAY, BRASS, UL/FM APPROVED, MODEL: NF-FDCY - NAFFCO | NAFFCO | NF-FDCY | NOS | 1 | 242 | 66 | 0 | 66 | 0 | FALSE |  |  | 0 | NULL
2.2 | 11904010110 | 2 1/2" NST MALE THREADED PLUG & CHAIN, FORGED BRASS, MODEL: NF-AJC677M - NAFFCO | NAFFCO | NF-AJC677M | NOS | 1 | 65 | 18 | 0 | 18 | 0 | FALSE |  |  | 0 | NULL
2.3 | 11904010065 | WALL PLATE "AUTO SPKR" BRASS-CHROME PLATED FOR 4" FIRE DEPARTMENT CONNECTION, MODEL: NF-AUTOSPKR (C) - NAFFCO | NAFFCO | NF-AUTOSPKR" | NOS | 1 | 28 | 8 | 0 | 8 | 0 | FALSE |  |  | 0 | NULL
2.4 | 11022008601 | CHECK VALVE 4", DUCTILE IRON BODY TO C508, SWING TYPE, EPDM SEAT, FLANGED ENDS TO ANSI B16.1, CLASS 125, FF FLANGE, W/P 200 PSI, RED RAL 3000 FBE COATING, UL/FM APPROVED, MODEL: SD-NRV200FF-D - SHIELD | SHIELD | SD-NRV200FF-D | NOS | 1 | 530 | 145 | 0 | 145 | 0 | FALSE |  |  | 0 | NULL
3 |  | SPRINKLER UP RIGHT TYPE |  |  |  | 0 | 0 | 0 | 0 | 0 | 0 | FALSE |  |  | 0 | NULL
3.1 | 10551022079 | SPRINKLER HEAD 79 DEG. UPRIGHT, 1/2" NPT, BRASS FINISH, STANDARD RESPONSE, UL/ULC/FM/WATERMARK APPROVED, MODEL: SD1015SR, SHIELD | SHIELD | SD1015SR | NOS | 51 | 9 | 3 | 0 | 153 | 0 | FALSE |  |  | 0 | NULL
4 |  | SPRINKLER CONCEALED TYPE |  |  |  | 0 | 0 | 0 | 0 | 0 | 0 | FALSE |  |  | 0 | NULL
4.1 | 10552522010 | CONCEALED SPRAY PENDENT 68 DEG C SPRINKLER HEAD, BRASS FINISH 1/2" NPT, STANDARD RESPONSE, UL/ULC/FM/WATERMARK APPROVED, MODEL: SD1050SR - SHIELD | SHIELD | SD1050 | NOS | 85 | 12.5 | 4 | 0 | 340 | 0 | FALSE |  |  | 0 | NULL
4.2 | 10555522515 | CONCEALED COVER PLATE 57 DEG. C, CHROME FINISH, UL/ULC/FM - SHIELD | SHIELD | SD-CONE | NOS | 85 | 18 | 5 | 0 | 425 | 0 | FALSE |  |  | 0 | NULL
5 |  | SPRINKLER WALL TYPE |  |  |  | 0 | 0 | 0 | 0 | 0 | 0 | FALSE |  |  | 0 | NULL
5.1 | 10551522068 | SPRINKLER HEAD, HORIZONTAL SIDEWALL, 1/2" NPT, 68 DEGREE C, STANDARD RESPONSE, BRASS FINISH, UL/ULC/FM/WATERMARK APPROVED, MODEL: SD1133SR-HS68, - SHIELD | SHIELD | SD1133SR | NOS | 5 | 10.7 | 3 | 0 | 15 | 0 | FALSE |  |  | 0 | NULL
6 |  | 65 MM DIAMETER GATE VALVE. |  |  |  | 0 | 0 | 0 | 0 | 0 | 0 | FALSE |  |  | 0 | NULL
6.1 | 11000108564 | OS&Y GATE VALVE 2 1/2", DUCTILE IRON BODY TO AWWA C515, RISING STEM WITH EPDM COATED RESILIENT WEDGE, FLANGED ENDS TO ANSI B16.1, CLASS 125,FF FLANGE, W/P 200 PSI , RED RAL3000 FBE COATING, UL / FM APPROVED, MODEL: SD-OSY200FF-D - SHIELD | SHIELD | SD-OSY200FF-D | NOS | 11 | 470 | 129 | 0 | 1419 | 0 | FALSE |  |  | 0 | NULL
7 |  | 100 MM DIAMETER GATE VALVE. |  |  |  | 0 | 0 | 0 | 0 | 0 | 0 | FALSE |  |  | 0 | NULL
7.1 | 11000108601 | OS&Y GATE VALVE 4", DUCTILE IRON BODY TO AWWA C515, RISING STEM WITH EPDM COATED RESILIENT WEDGE, FLANGED ENDS TO ANSI B16.1, CLASS 125, FF FLANGE, W/P 200 PSI, RED RAL3000 FBE COATING, UL / FM APPROVED, MODEL: SD-OSY200FF-D - SHIELD | SHIELD | SD-OSY200FF-D | NOS | 1 | 610 | 167 | 0 | 167 | 0 | FALSE |  |  | 0 | NULL
8 |  | 150 MM DIAMETER GATE VALVE. |  |  |  | 0 | 0 | 0 | 0 | 0 | 0 | FALSE |  |  | 0 | NULL
8.1 | 11000108651 | OS&Y GATE VALVE 6", DUCTILE IRON BODY TO AWWA C515, RISING STEM WITH EPDM COATED RESILIENT WEDGE, FLANGED ENDS TO ANSI B16.1, CLASS 125, FF FLANGE, W/P 200 PSI, RED RAL3000 FBE COATING, UL/FM APPROVED, MODEL: SD-OSY200FF-D - SHIELD | SHIELD | SD-OSY200FF-D | NOS | 4 | 920 | 251 | 0 | 1004 | 0 | FALSE |  |  | 0 | NULL
9 |  | 100 MM DIAMETER PRV STATION COMPLETE - PRV ASSEMBLY C/W 4" |  |  | SET | 1 | 5900 | 1608 | 0 | 1608 | 0 | FALSE |  |  | 0
9.1 |  | PRESSURE REDUCING VALVE -1 NO. PN 16 | SHIELD | SD-PRV-G150 |  | 0 | 0 | 0 | 0 | 0 | 0 | FALSE |  |  | 0 | NULL
9.2 |  | OS&Y GATE VALVE W/ TAMPER SWITCH -1 NO. PN 16 | SHIELD | SD-OSY250FF-D |  | 0 | 0 | 0 | 0 | 0 | 0 | FALSE |  |  | 0 | NULL
9.3 |  | OS&Y GATE VALVE W/ TAMPER SWITCH -1 NO. PN 12 | SHIELD | SD-OSY175FF-D |  | 0 | 0 | 0 | 0 | 0 | 0 | FALSE |  |  | 0 | NULL
9.4 |  | PRESSURE GAUGE WITH ISOLATION COCK - 1 NO. PN 16 | SHIELD |  |  | 0 | 0 | 0 | 0 | 0 | 0 | FALSE |  |  | 0 | NULL
9.5 |  | PRESSURE GAUGE WITH ISOLATION COCK -1 NO. PN 12 | SHIELD |  |  | 0 | 0 | 0 | 0 | 0 | 0 | FALSE |  |  | 0 | NULL
9.6 |  | 3/4" PRESSURE RELIEF VALVE -1 NO. PN 16 |  |  |  | 0 | 0 | 0 | 0 | 0 | 0 | FALSE |  |  | 0 | NULL
10 |  | 150 SILENT CHECK VALVE |  |  |  | 0 | 0 | 0 | 0 | 0 | 0 | FALSE |  |  | 0 | NULL
10.1 | 11022008651 | CHECK VALVE 6", DUCTILE IRON BODY TO C508, SWING TYPE, EPDM SEAT, FLANGED ENDS TO ANSI B16.1, CLASS 125, FF FLANGE, W/P 200 PSI, RED RAL 3000 FBE COATING, UL/FM APPROVED, MODEL: SD-NRV200FF-D - SHIELD | SHIELD | SD-NRV200FF-D | NOS | 1 | 950 | 259 | 0 | 259 | 0 | FALSE |  |  | 0 | NULL
11 |  | 32MM TEST AND DRAIN |  |  |  | 0 | 0 | 0 | 0 | 0 | 0 | FALSE |  |  | 0 | NULL
11.1 | 11000708032 | OS&Y GATE VALVE 1-1/4" BRONZE, 175 PSI, UL LISTED, MODEL: SDOSY-T 32, SHIELD | SHIELD | SDOSY-T | NOS | 1 | 280 | 77 | 0 | 77 | 0 | FALSE |  |  | 0 | NULL
12 |  | 50MM TEST AND DRAIN |  |  |  | 0 | 0 | 0 | 0 | 0 | 0 | FALSE |  |  | 0 | NULL
12.1 | 10558822150 | TEST & DRAIN VALVE, SIZE: 2", FEMALE X FEMALE NPT THREADED, K-FACTOR 5.6, BRASS, MODEL: SD-TDV50T, UL/FM APPROVED - SHIELD(REFER ITEM.# 10558822151) | SHIELD | SD-TDV50T | NOS | 1 | 392 | 107 | 0 | 107 | 0 | FALSE |  |  | 0 | NULL
13 |  | 65MM LANDING VALVE |  |  |  | 0 | 0 | 0 | 0 | 0 | 0 | FALSE |  |  | 0 | NULL
13.1 | 11081010072 | PRESS. REDU/REGULATING VALVE, E-TYPE, FLANGED INLET TO DN65 (FLANGE OD185MM,PCD 145MM, 8 HOLE) PN25, W/P 20BAR&2-1/2" FEMALE BS336 OUTLET, W/BRS.CAP&CHAIN, GUN METAL, PAINTED RED RAL 3000, C.I BLACK WHEEL, KITEMARK APPR., MOD.NWR122 -NAFFCO | NAFFCO | NWR122 | NOS | 17 | 1100 | 300 | 0 | 5100 | 0 | FALSE |  |  | 0 | NULL
14 |  | 20MM DIAMTER AAV + PG ON RISERS |  |  |  | 0 | 0 | 0 | 0 | 0 | 0 | FALSE |  |  | 0 | NULL
14.1 |  | AUTOMATIC AIR RELEASE VALVE, 1" FNPT INLET X 1/2" FNPT OUTLET, 175 PSI WATER, UL/FM APPROVED, MODEL: NF-25ARV - NAFFCO COMPLETE WITH BALL VALVE AND PRESSURE GAUGE | NF-25 ARV, SDBLVT95,SD-P1 |  | NOS | 3 | 318 | 87 | 0 | 261 | 0 | FALSE |  |  | 0 | NULL
15 |  | 65 ZONE CONTROL UNIT COMPLETE, AS DETAILED ON DRAWING & SPECIFICATIONS - ZONE CONTROL VALVE |  |  |  | 0 | 0 | 0 | 0 | 0 | 0 | FALSE |  |  | 0 | NULL
15.1 | 11050408065 | 2-1/2" GEAR OPERATED BUTTERFLY VALVE GROOVED, AMERICAN STANDARD, UL/FM APPROVED, W/TAMPER SWITCH, W/P 175 PSI, MODEL: SDBVG - SHIELD | SHIELD | SDBV-G | NOS | 1 | 274 | 75 | 0 | 75 | 0 | FALSE |  |  | 0 | NULL
15.2 | 10559022025 | WATER FLOW SWITCH 2-1/2" (65MM), 450 PSI, MODEL: SD-WFD25, UL/FM APPROVED - SHIELD | SHIELD | SD-WFD25 | NOS | 1 | 235 | 65 | 0 | 65 | 0 | FALSE |  |  | 0 | NULL
15.3 | 10558822125 | TEST & DRAIN VALVE, SIZE: 1", FEMALE X FEMALE NPT THREADED, K-FACTOR 5.6, BRASS, MODEL: SD-TDV50T, UL/FM APPROVED - SHIELD | SHIELD | SD-TDV50T | NOS | 1 | 177 | 49 | 0 | 49 | 0 | FALSE |  |  | 0 | NULL
15.4 |  | PRESSURE GAUGE WITH VALVE | SHIELD | SD-P1/SDBLVT95 | NOS | 1 | 64 | 18 | 0 | 18 | 0 | FALSE |  |  | 0 | NULL
15.5 | 10558822150 | TEST & DRAIN VALVE, SIZE: 2", FEMALE X FEMALE NPT THREADED, K-FACTOR 5.6, BRASS, MODEL: SD-TDV50T, UL/FM APPROVED - SHIELD(REFER ITEM.# 10558822151) | SHIELD | SD-TDV50T | NOS | 1 | 392 | 107 | 0 | 107 | 0 | FALSE |  |  | 0 | NULL
16 |  | 80 ZONE CONTROL UNIT COMPLETE, AS DETAILED ON DRAWING & SPECIFICATIONS - ZONE CONTROL VALVE |  |  |  | 0 | 0 | 0 | 0 | 0 | 0 | FALSE |  |  | 0 | NULL
16.1 | 11050408080 | 3" GEAR OPERATED BUTTERFLY VALVE GROOVED, AMERICAN STANDARD, UL/FM APPROVED, W/TAMPER SWITCH, W/P 175 PSI, MODEL: SDBVG - SHIELD | SHIELD | SDBV-G | NOS | 7 | 229 | 63 | 0 | 441 | 0 | FALSE |  |  | 0 | NULL
16.2 | 10559022030 | WATER FLOW SWITCH 3" (80MM), 450 PSI, MODEL: SD-WFD30, UL/FM APPROVED - SHIELD | SHIELD | SD-WFD30 | NOS | 7 | 235 | 65 | 0 | 455 | 0 | FALSE |  |  | 0 | NULL
16.3 | 10558822125 | TEST & DRAIN VALVE, SIZE: 1", FEMALE X FEMALE NPT THREADED, K-FACTOR 5.6, BRASS, MODEL: SD-TDV50T, UL/FM APPROVED - SHIELD | SHIELD | SD-TDV50T | NOS | 7 | 177 | 49 | 0 | 343 | 0 | FALSE |  |  | 0 | NULL
16.4 |  | PRESSURE GAUGE WITH VALVE | SHIELD | SD-P1/SDBLVT95 | NOS | 7 | 64 | 18 | 0 | 126 | 0 | FALSE |  |  | 0 | NULL
16.5 | 10558822150 | TEST & DRAIN VALVE, SIZE: 2", FEMALE X FEMALE NPT THREADED, K-FACTOR 5.6, BRASS, MODEL: SD-TDV50T, UL/FM APPROVED - SHIELD(REFER ITEM.# 10558822151) | SHIELD | SD-TDV50T | NOS | 7 | 392 | 107 | 0 | 749 | 0 | FALSE |  |  | 0 | NULL
17 |  | 100 ZONE CONTROL UNIT COMPLETE, AS DETAILED ON DRAWING & SPECIFICATIONS - ZONE CONTROL VALVE |  |  |  | 0 | 0 | 0 | 0 | 0 | 0 | FALSE |  |  | 0 | NULL
17.1 | 11050408100 | 4" GEAR OPERATED BUTTERFLY VALVE GROOVED, AMERICAN STANDARD, UL/FM APPROVED, W/TAMPER SWITCH, W/P 175 PSI, MODEL: SDBVG - SHIELD | SHIELD | SDBV-G | NOS | 1 | 320 | 88 | 0 | 88 | 0 | FALSE |  |  | 0 | NULL
17.2 | 10559022040 | WATER FLOW SWITCH 4" (100MM), 450 PSI, MODEL: SD-WFD40, UL/FM APPROVED - SHIELD | SHIELD | SD-WFD40 | NOS | 1 | 235 | 65 | 0 | 65 | 0 | FALSE |  |  | 0 | NULL
17.3 | 10558822125 | TEST & DRAIN VALVE, SIZE: 1", FEMALE X FEMALE NPT THREADED, K-FACTOR 5.6, BRASS, MODEL: SD-TDV50T, UL/FM APPROVED - SHIELD | SHIELD | SD-TDV50T | NOS | 1 | 177 | 49 | 0 | 49 | 0 | FALSE |  |  | 0 | NULL
17.4 |  | PRESSURE GAUGE WITH VALVE | SHIELD | SD-P1/SDBLVT95 | NOS | 1 | 64 | 18 | 0 | 18 | 0 | FALSE |  |  | 0 | NULL
17.5 | 10558822150 | TEST & DRAIN VALVE, SIZE: 2", FEMALE X FEMALE NPT THREADED, K-FACTOR 5.6, BRASS, MODEL: SD-TDV50T, UL/FM APPROVED - SHIELD(REFER ITEM.# 10558822151) | SHIELD | SD-TDV50T | NOS | 1 | 392 | 107 | 0 | 107 | 0 | FALSE |  |  | 0 | NULL
18 |  | 150MM DIAMTER ALARM CHECK VALVE |  |  |  | 0 | 0 | 0 | 0 | 0 | 0 | FALSE |  |  | 0 | NULL
18.1 | 10557022152 | WET ALARM VALVE 6" (150NB), FLANGED ENDS, W/P 250 PSI, UL/FM APPROVED, MOD. SDH-AVA - SHIELD | SHIELD | SDH-AVA | NOS | 1 | 860 | 235 | 0 | 235 | 0 | FALSE |  |  | 0 | NULL
18.2 | 10557022562 | BASIC TRIM FOR WET ALARM VALVE 6" (150NB), CONSTANT PRESSURE TYPE, MODEL: SDH-AVA - SHIELD | SHIELD | SDH-AVA TRIM | NOS | 1 | 540 | 148 | 0 | 148 | 0 | FALSE |  |  | 0 | NULL
18.3 | 10558522120 | WATER MOTOR ALARM GONG, UL/FM APPROVED, MODEL # SDGA - SHIELD | SHIELD | SD-GA | NOS | 1 | 280 | 77 | 0 | 77 | 0 | FALSE |  |  | 0 | NULL
18.4 | 10558522020 | RETARD CHAMBER, CONNECTION: 3/4" BSPT (F), RATED PRESSURE: 250PSI (17.5BAR), S/STEEL-RED PAINTED, PART OF UL/FM APPROVED ALARM VALVE, MOD: RC9 - SHIELD | SHIELD | SD-RA | NOS | 1 | 340 | 93 | 0 | 93 | 0 | FALSE |  |  | 0 | NULL
18.5 | 10559022610 | PRESSURE SWITCH WITH ONE SET SPDT CONTACT, MAX. OPERATING PRESSURE : 300 PSI, MAX. ADJUSTMENT PRESSURE RANGE: 4 - 20 PSI, MODEL: SD-PS1001, UL/FM APPROVED - SHIELD | SHIELD | SD-PS1001 | NOS | 1 | 165 | 45 | 0 | 45 | 0 | FALSE |  |  | 0 | NULL
19 |  | 20MM DRAIN VALVE |  |  |  | 0 | 0 | 0 | 0 | 0 | 0 | FALSE |  |  | 0 | NULL
19.1 | 11000708020 | OS&Y GATE VALVE 3/4" BRONZE, 175 PSI, UL LISTED, MODEL: SDOSY-T 20, SHIELD | SHIELD | SDOSY-T | NOS | 3 | 180 | 50 | 0 | 150 | 0 | FALSE |  |  | 0 | NULL
20 |  | 100MM OS&Y VALVE + WATER FLOW SWITCH |  |  |  | 0 | 0 | 0 | 0 | 0 | 0 | FALSE |  |  | 0 | NULL
20.1 | 11000108601 | OS&Y GATE VALVE 4", DUCTILE IRON BODY TO AWWA C515, RISING STEM WITH EPDM COATED RESILIENT WEDGE, FLANGED ENDS TO ANSI B16.1, CLASS 125, FF FLANGE, W/P 200 PSI, RED RAL3000 FBE COATING, UL / FM APPROVED, MODEL: SD-OSY200FF-D - SHIELD | SHIELD | SD-OSY200FF-D | NOS | 3 | 610 | 167 | 0 | 501 | 0 | FALSE |  |  | 0 | NULL
20.2 | 10559022040 | WATER FLOW SWITCH 4" (100MM), 450 PSI, MODEL: SD-WFD40, UL/FM APPROVED - SHIELD | SHIELD | SD-WFD40 | NOS | 3 | 235 | 65 | 0 | 195 | 0 | FALSE |  |  | 0 | NULL