## SUNRISE
SLNO | ItemCode | ItemName | Brand | Model | UOM | Qty | UnitPriceAED | UnitPrice | Margin | Amount | Unitweight | Optional | COO | DeliveryStatus | CRMProductId | CRMProduct
1 |  | SHIELD FM 200 FIRE EXTINGUISHING SYSTEM, TOTAL FLOODING, MODULAR, 360 PSI - CONTROL ROOM - BASEMENT ROOM |  |  |  | 0 | 0 | 0 | 25 | 0 | 0 | FALSE |  |  | 0 | NULL | 106596
1.1 |  | MECHANICAL COMPONENTS (MAIN) |  |  |  | 0 | 0 | 0 | 25 | 0 | 0 | FALSE |  |  | 0 | NULL
1.1.1 |  | 106 L HFC227EA AGENT CYLINDER ASSEMBLY COMPLETE WITH: CYLINDER HEAD VALVE WITH PRESSURE GAUGE, PRESSURE SUPERVISORY SWITCH, CYLINDER LABEL, CYLINDER MOUNTING STRAP, TOP PLUG | SHIELD | SD-106HFC-02 | SET | 1 | 5847 | 1992 | 25 | 1992 | 0 | FALSE |  |  | 0 | NULL
1.1.2 |  | SHIELD200 (SD-HFC227EA) AGENT (PER KG) | SHIELD | SD-HFC-227ea | KG | 56 | 70 | 24 | 25 | 1344 | 0 | FALSE |  |  | 0 | NULL
1.1.3 |  | REMOVABLE ELECTRIC ACTUATOR C/W SUPERVISORY SWITCH, 1 INCH CONNECTION, UL LISTED, EXT. MONITORING SWITCH WITH CLAMP, SD-EMS0025 | SHIELD | SD-REA-SS | NOS | 1 | 1690 | 576 | 25 | 576 | 0 | FALSE |  |  | 0 | NULL
1.1.4 |  | MANUAL ACTUATOR WITH PUSH TO OPERATE | SHIELD | SD-MA0025 | NOS | 1 | 200 | 69 | 25 | 69 | 0 | FALSE |  |  | 0 | NULL
1.1.5 |  | DISCHARGE PRESSURE SWITCH COMPLETE WITH: - 1/2" NPT SOCKET - 1/2" NPT NIPPLE | SHIELD | SD-DPS-B6-95-2 | NOS | 1 | 300 | 103 | 25 | 103 | 0 | FALSE |  |  | 0 | NULL
1.1.6 |  | DISCHARGE HOSE 2 INCH (50MM) WITH FEMALE SWIVEL FITTINGS | SHIELD | SD-DH0050 | NOS | 1 | 480 | 164 | 25 | 164 | 0 | FALSE |  |  | 0 | NULL
1.1.7 |  | DISCHARGE NOZZLE | SHIELD | SD-NXXX-XX | NOS | 2 | 200 | 69 | 25 | 138 | 0 | FALSE |  |  | 0 | NULL
1.1.8 |  | FM200 WARNING SIGNAGE | SHIELD | SD-FM-WARN | SET | 1 | 300 | 103 | 25 | 103 | 0 | FALSE |  |  | 0 | NULL
1.2 |  | ELECTRICAL COMPONENTS |  |  |  | 0 | 0 | 0 | 25 | 0 | 0 | FALSE |  |  | 0 | NULL
1.2.1 |  | EXTINGUISHING CONTROL PANEL (2) DETECTION ZONE (1) RELEASE AREA COMPLETE WITH 24 VDC BACK UP BATTERY | SHIELD | AX-T | SET | 1 | 3500 | 1193 | 25 | 1193 | 0 | FALSE |  |  | 0 | NULL
1.2.2 |  | CONVENTIONAL PHOTOELECTRIC SMOKE DETECTOR, UL LISTED, MODEL: S-C2011 - SHIELD WITH STANDARD MOUNTING BASE, UL LISTED, MODEL: S-C2001 - SHIELD | SHIELD | S-C2011 / S-C2001 | NOS | 2 | 47 | 17 | 25 | 34 | 0 | FALSE |  |  | 0 | NULL
1.2.3 |  | EXTINGUISHING ABORT SWITCH, SURFACE MOUNT, RED, UL LISTED, MODEL: S111R-AB - SHIELD | SHIELD | S111R-AB | NOS | 1 | 275 | 94 | 25 | 94 | 0 | FALSE |  |  | 0 | NULL
1.2.4 |  | BELL, 6" WITH BACKBOX | SHIELD | FB-1000C6 | NOS | 1 | 85 | 29 | 25 | 29 | 0 | FALSE |  |  | 0 | NULL
1.2.5 |  | HORN/STROBE, INDOOR, SELECTABLE CANDELA STROBE, WALL MOUNT, RED, UL LISTED, MODEL : SH-HSIR - SHIELD | SHIELD | SH-HSIR | NOS | 1 | 150 | 52 | 25 | 52 | 0 | FALSE |  |  | 0 | NULL
1.2.6 |  | STROBE, SELECTABLE CANDELA STROBE, WALL MOUNT, RED, INDOOR, UL LISTED, MODEL: SH-STIR - SHIELD WITH BACKBOX | SHIELD | SH-STIR | NOS | 1 | 125 | 43 | 25 | 43 | 0 | FALSE |  |  | 0 | NULL
2 |  | SHIELD FM 200 FIRE EXTINGUISHING SYSTEM, TOTAL FLOODING, MODULAR, 360 PSI - GENERATOR ROOM - BASEMENT |  |  |  | 0 | 0 | 0 | 25 | 0 | 0 | FALSE |  |  | 0 | NULL
2.1 |  | MECHANICAL COMPONENTS (MAIN) |  |  |  | 0 | 0 | 0 | 25 | 0 | 0 | FALSE |  |  | 0 | NULL
2.1.1 |  | 369 L HFC227EA AGENT CYLINDER ASSEMBLY COMPLETE WITH: CYLINDER HEAD VALVE WITH PRESSURE GAUGE, PRESSURE SUPERVISORY SWITCH, CYLINDER LABEL, CYLINDER MOUNTING STRAP, TOP PLUG | SHIELD | SD-369HFC-03 | SET | 3 | 13247 | 4512 | 25 | 13536 | 0 | FALSE |  |  | 0 | NULL
2.1.2 |  | SHIELD200 (SD-HFC227EA) AGENT (PER KG) | SHIELD | SD-HFC-227ea | KG | 681 | 70 | 24 | 25 | 16344 | 0 | FALSE |  |  | 0 | NULL
2.1.3 |  | 3 INCH (80MM) OUTLET ADAPTOR USED TO 369L CYLINDER VALVE OUTLET | SHIELD | SD-VOA0080 | NOS | 3 | 200 | 69 | 25 | 207 | 0 | FALSE |  |  | 0 | NULL
2.1.4 |  | REMOVABLE ELECTRIC ACTUATOR C/W SUPERVISORY SWITCH, 1 INCH CONNECTION, UL LISTED, EXT. MONITORING SWITCH WITH CLAMP, SD-EMS0025 | SHIELD | SD-REA-SS | NOS | 1 | 1690 | 576 | 25 | 576 | 0 | FALSE |  |  | 0 | NULL
2.1.5 |  | MANUAL ACTUATOR WITH PUSH TO OPERATE | SHIELD | SD-MA0025 | NOS | 1 | 200 | 69 | 25 | 69 | 0 | FALSE |  |  | 0 | NULL
2.1.6 |  | PNEUMATIC ACTUATOR | SHIELD | SD-PA0025 | NOS | 2 | 180 | 62 | 25 | 124 | 0 | FALSE |  |  | 0 | NULL
2.1.7 |  | DISCHARGE PRESSURE SWITCH COMPLETE WITH: - 1/2" NPT SOCKET - 1/2" NPT NIPPLE | SHIELD | SD-DPS-B6-95-2 | NOS | 1 | 300 | 103 | 25 | 103 | 0 | FALSE |  |  | 0 | NULL
2.1.8 |  | DISCHARGE HOSE 3 INCH (80MM) C/W CHECK VALVE WITH FEMALE SWIVEL FITTINGS | SHIELD | SD-DHCV0080 | NOS | 3 | 2640 | 900 | 25 | 2700 | 0 | FALSE |  |  | 0 | NULL
2.1.9 |  | FLEXIBLE HOSE ASSEMBLY WITH 1/4 INCH FEMALE SWIVEL FITTINGS | SHIELD | SD-FLXHS0015 | SET | 2 | 40 | 14 | 25 | 28 | 0 | FALSE |  |  | 0 | NULL
2.1.10 |  | MANIFOLD FOR 3 CYLINDER | SHIELD | SD-MF100-80-3 | NOS | 1 | 880 | 300 | 25 | 300 | 0 | FALSE |  |  | 0 | NULL
2.1.11 |  | DISCHARGE NOZZLE | SHIELD | SD-NXXX-XX | NOS | 12 | 200 | 69 | 25 | 828 | 0 | FALSE |  |  | 0 | NULL
2.1.12 |  | FM200 WARNING SIGNAGE | SHIELD | SD-FM-WARN | SET | 1 | 300 | 103 | 25 | 103 | 0 | FALSE |  |  | 0 | NULL
2.2 |  | ELECTRICAL COMPONENTS |  |  |  | 0 | 0 | 0 | 25 | 0 | 0 | FALSE |  |  | 0 | NULL
2.2.1 |  | EXTINGUISHING CONTROL PANEL (2) DETECTION ZONE (1) RELEASE AREA COMPLETE WITH 24 VDC BACK UP BATTERY | SHIELD | AX-T | SET | 1 | 3500 | 1193 | 25 | 1193 | 0 | FALSE |  |  | 0 | NULL
2.2.2 |  | CONVENTIONAL PHOTOELECTRIC SMOKE DETECTOR, UL LISTED, MODEL: S-C2011 - SHIELD WITH STANDARD MOUNTING BASE, UL LISTED, MODEL: S-C2001 - SHIELD | SHIELD | S-C2011 / S-C2001 | NOS | 8 | 47 | 17 | 25 | 136 | 0 | FALSE |  |  | 0 | NULL
2.2.3 |  | EXTINGUISHING ABORT SWITCH, SURFACE MOUNT, RED, UL LISTED, MODEL: S111R-AB - SHIELD | SHIELD | S111R-AB | NOS | 1 | 275 | 94 | 25 | 94 | 0 | FALSE |  |  | 0 | NULL
2.2.4 |  | BELL, 6" WITH BACKBOX | SHIELD | FB-1000C6 | NOS | 1 | 85 | 29 | 25 | 29 | 0 | FALSE |  |  | 0 | NULL
2.2.5 |  | HORN/STROBE, INDOOR, SELECTABLE CANDELA STROBE, WALL MOUNT, RED, UL LISTED, MODEL : SH-HSIR - SHIELD | SHIELD | SH-HSIR | NOS | 1 | 150 | 52 | 25 | 52 | 0 | FALSE |  |  | 0 | NULL
2.2.6 |  | STROBE, SELECTABLE CANDELA STROBE, WALL MOUNT, RED, INDOOR, UL LISTED, MODEL: SH-STIR - SHIELD WITH BACKBOX | SHIELD | SH-STIR | NOS | 1 | 125 | 43 | 25 | 43 | 0 | FALSE |  |  | 0 | NULL
3 |  | SHIELD FM 200 FIRE EXTINGUISHING SYSTEM, TOTAL FLOODING, MODULAR, 360 PSI - MV ROOM @ 1ST FLOOR |  |  |  | 0 | 0 | 0 | 25 | 0 | 0 | FALSE |  |  | 0 | NULL
3.1 |  | MECHANICAL COMPONENTS (MAIN) |  |  |  | 0 | 0 | 0 | 25 | 0 | 0 | FALSE |  |  | 0 | NULL
3.1.1 |  | 106 L HFC227EA AGENT CYLINDER ASSEMBLY COMPLETE WITH: CYLINDER HEAD VALVE WITH PRESSURE GAUGE, PRESSURE SUPERVISORY SWITCH, CYLINDER LABEL, CYLINDER MOUNTING STRAP, TOP PLUG | SHIELD | SD-106HFC-02 | SET | 1 | 5847 | 1992 | 25 | 1992 | 0 | FALSE |  |  | 0 | NULL
3.1.2 |  | SHIELD200 (SD-HFC227EA) AGENT (PER KG) | SHIELD | SD-HFC-227ea | KG | 78 | 70 | 24 | 25 | 1872 | 0 | FALSE |  |  | 0 | NULL
3.1.3 |  | REMOVABLE ELECTRIC ACTUATOR C/W SUPERVISORY SWITCH, 1 INCH CONNECTION, UL LISTED, EXT. MONITORING SWITCH WITH CLAMP, SD-EMS0025 | SHIELD | SD-REA-SS | NOS | 1 | 1690 | 576 | 25 | 576 | 0 | FALSE |  |  | 0 | NULL
3.1.4 |  | MANUAL ACTUATOR WITH PUSH TO OPERATE | SHIELD | SD-MA0025 | NOS | 1 | 200 | 69 | 25 | 69 | 0 | FALSE |  |  | 0 | NULL
3.1.5 |  | DISCHARGE PRESSURE SWITCH COMPLETE WITH: - 1/2" NPT SOCKET - 1/2" NPT NIPPLE | SHIELD | SD-DPS-B6-95-2 | NOS | 1 | 300 | 103 | 25 | 103 | 0 | FALSE |  |  | 0 | NULL
3.1.6 |  | DISCHARGE HOSE 2 INCH (50MM) WITH FEMALE SWIVEL FITTINGS | SHIELD | SD-DH0050 | NOS | 1 | 480 | 164 | 25 | 164 | 0 | FALSE |  |  | 0 | NULL
3.1.7 |  | DISCHARGE NOZZLE | SHIELD | SD-NXXX-XX | NOS | 2 | 200 | 69 | 25 | 138 | 0 | FALSE |  |  | 0 | NULL
3.1.8 |  | FM200 WARNING SIGNAGE | SHIELD | SD-FM-WARN | SET | 1 | 300 | 103 | 25 | 103 | 0 | FALSE |  |  | 0 | NULL
3.2 |  | ELECTRICAL COMPONENTS |  |  |  | 0 | 0 | 0 | 25 | 0 | 0 | FALSE |  |  | 0 | NULL
3.2.1 |  | EXTINGUISHING CONTROL PANEL (2) DETECTION ZONE (1) RELEASE AREA COMPLETE WITH 24 VDC BACK UP BATTERY | SHIELD | AX-T | SET | 1 | 3500 | 1193 | 25 | 1193 | 0 | FALSE |  |  | 0 | NULL
3.2.2 |  | CONVENTIONAL PHOTOELECTRIC SMOKE DETECTOR, UL LISTED, MODEL: S-C2011 - SHIELD WITH STANDARD MOUNTING BASE, UL LISTED, MODEL: S-C2001 - SHIELD | SHIELD | S-C2011 / S-C2001 | NOS | 2 | 47 | 17 | 25 | 34 | 0 | FALSE |  |  | 0 | NULL
3.2.3 |  | EXTINGUISHING ABORT SWITCH, SURFACE MOUNT, RED, UL LISTED, MODEL: S111R-AB - SHIELD | SHIELD | S111R-AB | NOS | 1 | 275 | 94 | 25 | 94 | 0 | FALSE |  |  | 0 | NULL
3.2.4 |  | BELL, 6" WITH BACKBOX | SHIELD | FB-1000C6 | NOS | 1 | 85 | 29 | 25 | 29 | 0 | FALSE |  |  | 0 | NULL
3.2.5 |  | HORN/STROBE, INDOOR, SELECTABLE CANDELA STROBE, WALL MOUNT, RED, UL LISTED, MODEL : SH-HSIR - SHIELD | SHIELD | SH-HSIR | NOS | 1 | 150 | 52 | 25 | 52 | 0 | FALSE |  |  | 0 | NULL
3.2.6 |  | STROBE, SELECTABLE CANDELA STROBE, WALL MOUNT, RED, INDOOR, UL LISTED, MODEL: SH-STIR - SHIELD WITH BACKBOX | SHIELD | SH-STIR | NOS | 1 | 125 | 43 | 25 | 43 | 0 | FALSE |  |  | 0 | NULL
4 |  | SHIELD FM 200 FIRE EXTINGUISHING SYSTEM, TOTAL FLOODING, MODULAR, 360 PSI - TRANSFORMER AND SWITCHING ROOM - FIRST |  |  |  | 0 | 0 | 0 | 25 | 0 | 0 | FALSE |  |  | 0 | NULL
4.1 |  | MECHANICAL COMPONENTS (MAIN) |  |  |  | 0 | 0 | 0 | 25 | 0 | 0 | FALSE |  |  | 0 | NULL
4.1.1 |  | 369 L HFC227EA AGENT CYLINDER ASSEMBLY COMPLETE WITH: CYLINDER HEAD VALVE WITH PRESSURE GAUGE, PRESSURE SUPERVISORY SWITCH, CYLINDER LABEL, CYLINDER MOUNTING STRAP, TOP PLUG | SHIELD | SD-369HFC-03 | SET | 2 | 13247 | 4512 | 25 | 9024 | 0 | FALSE |  |  | 0 | NULL
4.1.2 |  | SHIELD200 (SD-HFC227EA) AGENT (PER KG) | SHIELD | SD-HFC-227ea | KG | 430 | 70 | 24 | 25 | 10320 | 0 | FALSE |  |  | 0 | NULL
4.1.3 |  | 3 INCH (80MM) OUTLET ADAPTOR USED TO 369L CYLINDER VALVE OUTLET | SHIELD | SD-VOA0080 | NOS | 2 | 200 | 69 | 25 | 138 | 0 | FALSE |  |  | 0 | NULL
4.1.4 |  | REMOVABLE ELECTRIC ACTUATOR C/W SUPERVISORY SWITCH, 1 INCH CONNECTION, UL LISTED, EXT. MONITORING SWITCH WITH CLAMP, SD-EMS0025 | SHIELD | SD-REA-SS | NOS | 1 | 1690 | 576 | 25 | 576 | 0 | FALSE |  |  | 0 | NULL
4.1.5 |  | MANUAL ACTUATOR WITH PUSH TO OPERATE | SHIELD | SD-MA0025 | NOS | 1 | 200 | 69 | 25 | 69 | 0 | FALSE |  |  | 0 | NULL
4.1.6 |  | PNEUMATIC ACTUATOR | SHIELD | SD-PA0025 | NOS | 1 | 180 | 62 | 25 | 62 | 0 | FALSE |  |  | 0 | NULL
4.1.7 |  | DISCHARGE PRESSURE SWITCH COMPLETE WITH: - 1/2" NPT SOCKET - 1/2" NPT NIPPLE | SHIELD | SD-DPS-B6-95-2 | NOS | 1 | 300 | 103 | 25 | 103 | 0 | FALSE |  |  | 0 | NULL
4.1.8 |  | DISCHARGE HOSE 3 INCH (80MM) C/W CHECK VALVE WITH FEMALE SWIVEL FITTINGS | SHIELD | SD-DHCV0080 | NOS | 2 | 2640 | 900 | 25 | 1800 | 0 | FALSE |  |  | 0 | NULL
4.1.9 |  | FLEXIBLE HOSE ASSEMBLY WITH 1/4 INCH FEMALE SWIVEL FITTINGS | SHIELD | SD-FLXHS0015 | SET | 1 | 40 | 14 | 25 | 14 | 0 | FALSE |  |  | 0 | NULL
4.1.10 |  | MANIFOLD FOR 2 CYLINDER | SHIELD | SD-MF100-80-2 | NOS | 1 | 630 | 215 | 25 | 215 | 0 | FALSE |  |  | 0 | NULL
4.1.11 |  | DISCHARGE NOZZLE | SHIELD | SD-NXXX-XX | NOS | 6 | 200 | 69 | 25 | 414 | 0 | FALSE |  |  | 0 | NULL
4.1.12 |  | FM200 WARNING SIGNAGE | SHIELD | SD-FM-WARN | SET | 1 | 300 | 103 | 25 | 103 | 0 | FALSE |  |  | 0 | NULL
4.2 |  | ELECTRICAL COMPONENTS |  |  |  | 0 | 0 | 0 | 25 | 0 | 0 | FALSE |  |  | 0 | NULL
4.2.1 |  | EXTINGUISHING CONTROL PANEL (2) DETECTION ZONE (1) RELEASE AREA COMPLETE WITH 24 VDC BACK UP BATTERY | SHIELD | AX-T | SET | 1 | 3500 | 1193 | 25 | 1193 | 0 | FALSE |  |  | 0 | NULL
4.2.2 |  | CONVENTIONAL HEAT DETECTOR, 135F, UL LISTED, MODEL: S-C2013 - SHIELD WITH STANDARD MOUNTING BASE, UL LISTED, MODEL: S-C2001 - SHIELD | SHIELD | S-C2013 / S-C2001 | NOS | 6 | 40 | 14 | 25 | 84 | 0 | FALSE |  |  | 0 | NULL
4.2.3 |  | MANUAL RELEASE | FIKE | 10-1638 | NOS | 2 | 500 | 171 | 25 | 342 | 0 | FALSE |  |  | 0 | NULL
4.2.4 |  | EXTINGUISHING ABORT SWITCH, SURFACE MOUNT, RED, UL LISTED, MODEL: S111R-AB - SHIELD | SHIELD | S111R-AB | NOS | 3 | 275 | 94 | 25 | 282 | 0 | FALSE |  |  | 0 | NULL
4.2.5 |  | BELL, 6" WITH BACKBOX | SHIELD | FB-1000C6 | NOS | 2 | 85 | 29 | 25 | 58 | 0 | FALSE |  |  | 0 | NULL
4.2.6 |  | HORN/STROBE, INDOOR, SELECTABLE CANDELA STROBE, WALL MOUNT, RED, UL LISTED, MODEL : SH-HSIR - SHIELD | SHIELD | SH-HSIR | NOS | 2 | 150 | 52 | 25 | 104 | 0 | FALSE |  |  | 0 | NULL
4.2.7 |  | STROBE, SELECTABLE CANDELA STROBE, WALL MOUNT, RED, INDOOR, UL LISTED, MODEL: SH-STIR - SHIELD WITH BACKBOX | SHIELD | SH-STIR | NOS | 3 | 125 | 43 | 25 | 129 | 0 | FALSE |  |  | 0 | NULL
5 |  | SHIELD FM 200 FIRE EXTINGUISHING SYSTEM, TOTAL FLOODING, MODULAR, 360 PSI - TRANSFORMER AND SWITCHING ROOM 2 - FIRST |  |  |  | 0 | 0 | 0 | 25 | 0 | 0 | FALSE |  |  | 0 | NULL
5.1 |  | MECHANICAL COMPONENTS (MAIN) |  |  |  | 0 | 0 | 0 | 25 | 0 | 0 | FALSE |  |  | 0 | NULL
5.1.1 |  | 369 L HFC227EA AGENT CYLINDER ASSEMBLY COMPLETE WITH: CYLINDER HEAD VALVE WITH PRESSURE GAUGE, PRESSURE SUPERVISORY SWITCH, CYLINDER LABEL, CYLINDER MOUNTING STRAP, TOP PLUG | SHIELD | SD-369HFC-03 | SET | 1 | 13247 | 4512 | 25 | 4512 | 0 | FALSE |  |  | 0 | NULL
5.1.2 |  | SHIELD200 (SD-HFC227EA) AGENT (PER KG) | SHIELD | SD-HFC-227ea | KG | 217 | 70 | 24 | 25 | 5208 | 0 | FALSE |  |  | 0 | NULL
5.1.3 |  | 3 INCH (80MM) OUTLET ADAPTOR USED TO 369L CYLINDER VALVE OUTLET | SHIELD | SD-VOA0080 | NOS | 1 | 200 | 69 | 25 | 69 | 0 | FALSE |  |  | 0 | NULL
5.1.4 |  | REMOVABLE ELECTRIC ACTUATOR C/W SUPERVISORY SWITCH, 1 INCH CONNECTION, UL LISTED, EXT. MONITORING SWITCH WITH CLAMP, SD-EMS0025 | SHIELD | SD-REA-SS | NOS | 1 | 1690 | 576 | 25 | 576 | 0 | FALSE |  |  | 0 | NULL
5.1.5 |  | MANUAL ACTUATOR WITH PUSH TO OPERATE | SHIELD | SD-MA0025 | NOS | 1 | 200 | 69 | 25 | 69 | 0 | FALSE |  |  | 0 | NULL
5.1.6 |  | DISCHARGE PRESSURE SWITCH COMPLETE WITH: - 1/2" NPT SOCKET - 1/2" NPT NIPPLE | SHIELD | SD-DPS-B6-95-2 | NOS | 1 | 300 | 103 | 25 | 103 | 0 | FALSE |  |  | 0 | NULL
5.1.7 |  | DISCHARGE HOSE 3 INCH (80MM) C/W CHECK VALVE WITH FEMALE SWIVEL FITTINGS | SHIELD | SD-DHCV0080 | NOS | 1 | 2640 | 900 | 25 | 900 | 0 | FALSE |  |  | 0 | NULL
5.1.8 |  | DISCHARGE NOZZLE | SHIELD | SD-NXXX-XX | NOS | 4 | 200 | 69 | 25 | 276 | 0 | FALSE |  |  | 0 | NULL
5.1.9 |  | FM200 WARNING SIGNAGE | SHIELD | SD-FM-WARN | SET | 1 | 300 | 103 | 25 | 103 | 0 | FALSE |  |  | 0 | NULL
5.2 |  | ELECTRICAL COMPONENTS |  |  |  | 0 | 0 | 0 | 25 | 0 | 0 | FALSE |  |  | 0 | NULL
5.2.1 |  | EXTINGUISHING CONTROL PANEL (2) DETECTION ZONE (1) RELEASE AREA COMPLETE WITH 24 VDC BACK UP BATTERY | SHIELD | AX-T | SET | 1 | 3500 | 1193 | 25 | 1193 | 0 | FALSE |  |  | 0 | NULL
5.2.2 |  | CONVENTIONAL HEAT DETECTOR, 135F, UL LISTED, MODEL: S-C2013 - SHIELD WITH STANDARD MOUNTING BASE, UL LISTED, MODEL: S-C2001 - SHIELD | SHIELD | S-C2013 / S-C2001 | NOS | 4 | 40 | 14 | 25 | 56 | 0 | FALSE |  |  | 0 | NULL
5.2.3 |  | MANUAL RELEASE | FIKE | 10-1638 | NOS | 2 | 500 | 171 | 25 | 342 | 0 | FALSE |  |  | 0 | NULL
5.2.4 |  | EXTINGUISHING ABORT SWITCH, SURFACE MOUNT, RED, UL LISTED, MODEL: S111R-AB - SHIELD | SHIELD | S111R-AB | NOS | 3 | 275 | 94 | 25 | 282 | 0 | FALSE |  |  | 0 | NULL
5.2.5 |  | BELL, 6" WITH BACKBOX | SHIELD | FB-1000C6 | NOS | 2 | 85 | 29 | 25 | 58 | 0 | FALSE |  |  | 0 | NULL
5.2.6 |  | HORN/STROBE, INDOOR, SELECTABLE CANDELA STROBE, WALL MOUNT, RED, UL LISTED, MODEL : SH-HSIR - SHIELD | SHIELD | SH-HSIR | NOS | 2 | 150 | 52 | 25 | 104 | 0 | FALSE |  |  | 0 | NULL
5.2.7 |  | STROBE, SELECTABLE CANDELA STROBE, WALL MOUNT, RED, INDOOR, UL LISTED, MODEL: SH-STIR - SHIELD WITH BACKBOX | SHIELD | SH-STIR | NOS | 3 | 125 | 43 | 25 | 129 | 0 | FALSE |  |  | 0 | NULL
6 |  | SHIELD FM 200 FIRE EXTINGUISHING SYSTEM, TOTAL FLOODING, MODULAR, 360 PSI - MV EDL ROOM - FIRST |  |  |  | 0 | 0 | 0 | 25 | 0 | 0 | FALSE |  |  | 0 | NULL
6.1 |  | MECHANICAL COMPONENTS (MAIN) |  |  |  | 0 | 0 | 0 | 25 | 0 | 0 | FALSE |  |  | 0 | NULL
6.1.1 |  | 106 L HFC227EA AGENT CYLINDER ASSEMBLY COMPLETE WITH: CYLINDER HEAD VALVE WITH PRESSURE GAUGE, PRESSURE SUPERVISORY SWITCH, CYLINDER LABEL, CYLINDER MOUNTING STRAP, TOP PLUG | SHIELD | SD-106HFC-02 | SET | 1 | 5847 | 1992 | 25 | 1992 | 0 | FALSE |  |  | 0 | NULL
6.1.2 |  | SHIELD200 (SD-HFC227EA) AGENT (PER KG) | SHIELD | SD-HFC-227ea | KG | 66 | 70 | 24 | 25 | 1584 | 0 | FALSE |  |  | 0 | NULL
6.1.3 |  | REMOVABLE ELECTRIC ACTUATOR C/W SUPERVISORY SWITCH, 1 INCH CONNECTION, UL LISTED, EXT. MONITORING SWITCH WITH CLAMP, SD-EMS0025 | SHIELD | SD-REA-SS | NOS | 1 | 1690 | 576 | 25 | 576 | 0 | FALSE |  |  | 0 | NULL
6.1.4 |  | MANUAL ACTUATOR WITH PUSH TO OPERATE | SHIELD | SD-MA0025 | NOS | 1 | 200 | 69 | 25 | 69 | 0 | FALSE |  |  | 0 | NULL
6.1.5 |  | DISCHARGE PRESSURE SWITCH COMPLETE WITH: - 1/2" NPT SOCKET - 1/2" NPT NIPPLE | SHIELD | SD-DPS-B6-95-2 | NOS | 1 | 300 | 103 | 25 | 103 | 0 | FALSE |  |  | 0 | NULL
6.1.6 |  | DISCHARGE HOSE 2 INCH (50MM) WITH FEMALE SWIVEL FITTINGS | SHIELD | SD-DH0050 | NOS | 1 | 480 | 164 | 25 | 164 | 0 | FALSE |  |  | 0 | NULL
6.1.7 |  | DISCHARGE NOZZLE | SHIELD | SD-NXXX-XX | NOS | 2 | 200 | 69 | 25 | 138 | 0 | FALSE |  |  | 0 | NULL
6.1.8 |  | FM200 WARNING SIGNAGE | SHIELD | SD-FM-WARN | SET | 1 | 300 | 103 | 25 | 103 | 0 | FALSE |  |  | 0 | NULL
6.2 |  | ELECTRICAL COMPONENTS |  |  |  | 0 | 0 | 0 | 25 | 0 | 0 | FALSE |  |  | 0 | NULL
6.2.1 |  | EXTINGUISHING CONTROL PANEL (2) DETECTION ZONE (1) RELEASE AREA COMPLETE WITH 24 VDC BACK UP BATTERY | SHIELD | AX-T | SET | 1 | 3500 | 1193 | 25 | 1193 | 0 | FALSE |  |  | 0 | NULL
6.2.2 |  | CONVENTIONAL PHOTOELECTRIC SMOKE DETECTOR, UL LISTED, MODEL: S-C2011 - SHIELD WITH STANDARD MOUNTING BASE, UL LISTED, MODEL: S-C2001 - SHIELD | SHIELD | S-C2011 / S-C2001 | NOS | 2 | 47 | 17 | 25 | 34 | 0 | FALSE |  |  | 0 | NULL
6.2.3 |  | EXTINGUISHING ABORT SWITCH, SURFACE MOUNT, RED, UL LISTED, MODEL: S111R-AB - SHIELD | SHIELD | S111R-AB | NOS | 1 | 275 | 94 | 25 | 94 | 0 | FALSE |  |  | 0 | NULL
6.2.4 |  | BELL, 6" WITH BACKBOX | SHIELD | FB-1000C6 | NOS | 1 | 85 | 29 | 25 | 29 | 0 | FALSE |  |  | 0 | NULL
6.2.5 |  | HORN/STROBE, INDOOR, SELECTABLE CANDELA STROBE, WALL MOUNT, RED, UL LISTED, MODEL : SH-HSIR - SHIELD | SHIELD | SH-HSIR | NOS | 1 | 150 | 52 | 25 | 52 | 0 | FALSE |  |  | 0 | NULL
6.2.6 |  | STROBE, SELECTABLE CANDELA STROBE, WALL MOUNT, RED, INDOOR, UL LISTED, MODEL: SH-STIR - SHIELD WITH BACKBOX | SHIELD | SH-STIR | NOS | 1 | 125 | 43 | 25 | 43 | 0 | FALSE |  |  | 0 | NULL
7 |  | SHIELD FM 200 FIRE EXTINGUISHING SYSTEM, TOTAL FLOODING, MODULAR, 360 PSI - WEAK CURRENT ROOM - FIRST |  |  |  | 0 | 0 | 0 | 25 | 0 | 0 | FALSE |  |  | 0 | NULL
7.1 |  | MECHANICAL COMPONENTS (MAIN) |  |  |  | 0 | 0 | 0 | 25 | 0 | 0 | FALSE |  |  | 0 | NULL
7.1.1 |  | 369 L HFC227EA AGENT CYLINDER ASSEMBLY COMPLETE WITH: CYLINDER HEAD VALVE WITH PRESSURE GAUGE, PRESSURE SUPERVISORY SWITCH, CYLINDER LABEL, CYLINDER MOUNTING STRAP, TOP PLUG | SHIELD | SD-369HFC-03 | SET | 1 | 13247 | 4512 | 25 | 4512 | 0 | FALSE |  |  | 0 | NULL
7.1.2 |  | SHIELD200 (SD-HFC227EA) AGENT (PER KG) | SHIELD | SD-HFC-227ea | KG | 186 | 70 | 24 | 25 | 4464 | 0 | FALSE |  |  | 0 | NULL
7.1.3 |  | 3 INCH (80MM) OUTLET ADAPTOR USED TO 369L CYLINDER VALVE OUTLET | SHIELD | SD-VOA0080 | NOS | 1 | 200 | 69 | 25 | 69 | 0 | FALSE |  |  | 0 | NULL
7.1.4 |  | REMOVABLE ELECTRIC ACTUATOR C/W SUPERVISORY SWITCH, 1 INCH CONNECTION, UL LISTED, EXT. MONITORING SWITCH WITH CLAMP, SD-EMS0025 | SHIELD | SD-REA-SS | NOS | 1 | 1690 | 576 | 25 | 576 | 0 | FALSE |  |  | 0 | NULL
7.1.5 |  | MANUAL ACTUATOR WITH PUSH TO OPERATE | SHIELD | SD-MA0025 | NOS | 1 | 200 | 69 | 25 | 69 | 0 | FALSE |  |  | 0 | NULL
7.1.6 |  | DISCHARGE PRESSURE SWITCH COMPLETE WITH: - 1/2" NPT SOCKET - 1/2" NPT NIPPLE | SHIELD | SD-DPS-B6-95-2 | NOS | 1 | 300 | 103 | 25 | 103 | 0 | FALSE |  |  | 0 | NULL
7.1.7 |  | DISCHARGE HOSE 3 INCH (80MM) C/W CHECK VALVE WITH FEMALE SWIVEL FITTINGS | SHIELD | SD-DHCV0080 | NOS | 1 | 2640 | 900 | 25 | 900 | 0 | FALSE |  |  | 0 | NULL
7.1.8 |  | DISCHARGE NOZZLE | SHIELD | SD-NXXX-XX | NOS | 4 | 200 | 69 | 25 | 276 | 0 | FALSE |  |  | 0 | NULL
7.1.9 |  | FM200 WARNING SIGNAGE | SHIELD | SD-FM-WARN | SET | 1 | 300 | 103 | 25 | 103 | 0 | FALSE |  |  | 0 | NULL
7.2 |  | ELECTRICAL COMPONENTS |  |  |  | 0 | 0 | 0 | 25 | 0 | 0 | FALSE |  |  | 0 | NULL
7.2.1 |  | EXTINGUISHING CONTROL PANEL (2) DETECTION ZONE (1) RELEASE AREA COMPLETE WITH 24 VDC BACK UP BATTERY | SHIELD | AX-T | SET | 1 | 3500 | 1193 | 25 | 1193 | 0 | FALSE |  |  | 0 | NULL
7.2.2 |  | CONVENTIONAL PHOTOELECTRIC SMOKE DETECTOR, UL LISTED, MODEL: S-C2011 - SHIELD WITH STANDARD MOUNTING BASE, UL LISTED, MODEL: S-C2001 - SHIELD | SHIELD | S-C2011 / S-C2001 | NOS | 4 | 47 | 17 | 25 | 68 | 0 | FALSE |  |  | 0 | NULL
7.2.3 |  | EXTINGUISHING ABORT SWITCH, SURFACE MOUNT, RED, UL LISTED, MODEL: S111R-AB - SHIELD | SHIELD | S111R-AB | NOS | 1 | 275 | 94 | 25 | 94 | 0 | FALSE |  |  | 0 | NULL
7.2.4 |  | BELL, 6" WITH BACKBOX | SHIELD | FB-1000C6 | NOS | 1 | 85 | 29 | 25 | 29 | 0 | FALSE |  |  | 0 | NULL
7.2.5 |  | HORN/STROBE, INDOOR, SELECTABLE CANDELA STROBE, WALL MOUNT, RED, UL LISTED, MODEL : SH-HSIR - SHIELD | SHIELD | SH-HSIR | NOS | 1 | 150 | 52 | 25 | 52 | 0 | FALSE |  |  | 0 | NULL
7.2.6 |  | STROBE, SELECTABLE CANDELA STROBE, WALL MOUNT, RED, INDOOR, UL LISTED, MODEL: SH-STIR - SHIELD WITH BACKBOX | SHIELD | SH-STIR | NOS | 1 | 125 | 43 | 25 | 43 | 0 | FALSE |  |  | 0 | NULL
8 |  | FOAM FIGHTING - FUEL TANK |  |  |  | 0 | 0 | 0 | 25 | 0 | 0 | FALSE |  |  | 0 | NULL
8.1 |  | MECHANICAL COMPONENTS (MAIN) |  |  |  | 0 | 0 | 0 | 25 | 0 | 0 | FALSE |  |  | 0 | NULL
8.1.1 |  | FOAM BLADDER TANK, VERTICAL TYPE, CAPACITY: 50 GLN, RED COLOUR, UL LISTED - NAFFCO, UAE. | NAFFCO |  | NOS | 1 | 16700 | 5689 | 25 | 5689 | 0 | FALSE |  |  | 0 | NULL
8.1.2 |  | 3% AFFF FOAM CONCENTRATE | NAFFCO |  | GAL | 24 | 37.85 | 13 | 25 | 312 | 0 | FALSE |  |  | 0 | NULL
8.1.3 |  | 2" DELUGE VALVE COMPLETE WITH: BASIC TRIM, ELECTRIC TRIM, 24V DC SOLENOID VALVE, MANUAL RELEASE, WATER MOTOR ALARM GONG, PRESSURE SWITCH, MAIN DRAIN VALVE, PRESSURE GAUGE - SHIELD, SD-DVA | SHIELD | SD-DVA | SET | 1 | 4303 | 1466 | 25 | 1466 | 0 | FALSE |  |  | 0 | NULL
8.1.4 |  | OS&Y GATE VALVE 2", DUCTILE IRON BODY TO AWWA C515, RISING STEM WITH EPDM COATED RESILIENT WEDGE, FLANGED ENDS TO ANSI B16.1, CLASS 125,FF FLANGE, W/P 200 PSI, RED RAL3000 FBE COATING, UL/FM APPROVED, MODEL: SD-OSY200FF-D - SHIELD | SHIELD | SD-OSY200FF-D | NOS | 1 | 360 | 123 | 25 | 123 | 0 | FALSE |  |  | 0 | NULL
8.1.5 |  | TAMPER SWITCH (SUPERVISORY) WITH 1 X SPDT CONTACT FOR GATE VALVES, MODEL: SD-SVS OSY-1, UL/FM APPROVED - SHIELD | SHIELD | SD-SVS-OSY-1 | NOS | 1 | 167 | 57 | 25 | 57 | 0 | FALSE |  |  | 0 | NULL
8.1.6 |  | Y-STRAINER 2" CLASS 150 BOTH FLANGED ENDS, 300 PSI WORKING UL/ULC APPROVEDLISTED - FLANGED X FLANGED WITH SS304 SCREEN -SHIELD | SHIELD | SD-YS300FF-D | NOS | 1 | 210 | 72 | 25 | 72 | 0 | FALSE |  |  | 0 | NULL
8.1.7 |  | FOAM-WATER SPRINKLER 1/2 INCH BSPT BRONZE | NAFFCO | NH500 | NOS | 4 | 160 | 55 | 25 | 220 | 0 | FALSE |  |  | 0 | NULL
8.1.8 |  | AUTOMATIC AIR RELEASE VALVE, 1" FNPT INLET X 1/2" FNPT OUTLET, 175 PSI WATER, UL/FM APPROVED, MODEL: NF-25ARV - NAFFCO | NAFFCO | NF-25ARV | NOS | 1 | 285 | 98 | 25 | 98 | 0 | FALSE |  |  | 0 | NULL
8.2 |  | ELECTRICAL COMPONENTS |  |  |  | 0 | 0 | 0 | 25 | 0 | 0 | FALSE |  |  | 0 | NULL
8.2.1 |  | EXTINGUISHING CONTROL PANEL (2) DETECTION ZONE (1) RELEASE AREA COMPLETE WITH 24 VDC BACK UP BATTERY | SHIELD | AX-T | SET | 1 | 3500 | 1193 | 25 | 1193 | 0 | FALSE |  |  | 0 | NULL
8.2.2 |  | EXPLOSION-PROOF IR3 FLAME DETECTOR | REZONTECH | RFD-3000X | SET | 1 | 7500 | 2555 | 25 | 2555 | 0 | FALSE |  |  | 0 | NULL
8.2.3 |  | BELL, 6" WITH BACKBOX | SHIELD | FB-1000C6 | NOS | 1 | 85 | 29 | 25 | 29 | 0 | FALSE |  |  | 0 | NULL
8.2.4 |  | HORN/STROBE, INDOOR, SELECTABLE CANDELA STROBE, WALL MOUNT, RED, UL LISTED, MODEL : SH-HSIR - SHIELD | SHIELD | SH-HSIR | NOS | 1 | 150 | 52 | 25 | 52 | 0 | FALSE |  |  | 0 | NULL
8.2.5 |  | STROBE, SELECTABLE CANDELA STROBE, WALL MOUNT, RED, INDOOR, UL LISTED, MODEL: SH-STIR - SHIELD WITH BACKBOX | SHIELD | SH-STIR | NOS | 1 | 125 | 43 | 25 | 43 | 0 | FALSE |  |  | 0 | NULL
8.2.6 |  | 3A POWER SUPPLY UNIT | SHIELD |  | NOS | 1 | 750 | 256 | 25 | 256 | 0 | FALSE |  |  | 0 | NULL
8.2.7 |  | WARNING SIGN | NAFFCO |  | SET | 1 | 300 | 103 | 25 | 103 | 0 | FALSE |  |  | 0 | NULL
118864