## Sheet1
SLNO | ItemCode | ItemName | Model | UOM | Qty | UnitPrice USD | UnitPrice | Margin | Amount | Unitweight | Optional | COO | DeliveryStatus | CRMProductId | CRMProduct
1 |  | COMBINED PUMP SET |  |  | 0 | 0 | 0 | 0 | 0 | 0 | FALSE |  |  | 0
1.1 |  | RATED PUMP DUTY: 2000 GPM @ 12 BAR JOCKEY PUMP DUTY: 50 GPM @ 12.7 BAR (4D+2J) - NAFFCO UL LISTED VERTICAL TURBINE TYPE PUMP COUPLED WITH (DIESEL ENGINE- HEAT EXCHANGER COOLED THROUGH RIGHT ANGLE GEAR DRIVE) + 2 NO’S VERTICAL MULTISTAGE JOCKEY PUMP CLOSE COUPLED WITH TEFC MOTOR (415V, 50 HZ, 3 PH) AND NAFFCO UL/FM APPROVED 4 NO’s DIESEL CONTROLLER (NEMA 4X Enclosure) + NAFFCO 2 No’s JOCKEY PUMP CONTROLLER – UL LISTED (NEMA 4X Enclosure). NOTES 1.PROPOSED FIRE PUMP ESTIMATED PUMP LENGTH IS 6 METERS (ACTUAL PUMP LENGTH WILL BE FINALISED WHILE IN THE TIME OF FIRE PUMP ORDER). 2.PROPOSED FIRE PUMP MOC: DISCHARGE HEAD: CARBON STEEL + DUPLEXS.S (S32205) / IMPELLER: DUPLEXS.S (S32205) / SHAFT: DUPLEXS.S (S32205) WITH GALND PACKING. 3.PROPOSED SINGLE WALL DEDICATED FUEL TANK (MOC: CARBON STEEL) FOR EACH DIESEL FIRE PUMP SET WITH THE CAPACITY OF 8 HOURS (AS PER NFPA 20) INCLUDED IN OUR OFFER. | UAE | Set | 1 | 1485014 | 1485014 | 0 | 1485014 | 0 | FALSE |  |  | 0
1.1 |  | NOTES 4.FIRE PUMP, DIESEL ENGINE, CONTROLLER, FUEL TANK, FIRE PUMP COLUMN, BOWL ASSEMBLY & ACCESSORIES SUPPLY IN LOOSE, NEED TO ASSEMBLE AT SITE. 5.PROPOSED EACH DIESEL ENGINE IS PROVIDED WITH THE DUAL SET OF LEAD ACID BATTERY & STAINLESS-STEEL NON-SPARKING MUFFLER (SUPPLY IN LOOSE). 6.1 NO. FLOWMETER, 4 NO’S -(DISCHARGE PRESSURE GAUGE & AIR RELEASE VALVE), 4 NO’S PRESSURE RELIEF VALVES WITH WASTE CONE (SUPPLY IN LOOSE) – ALL SUITABLE FOR SEA WATER APPLICATION. 7.4 NO’S AUTOMATIC FUEL FILTRATION SYSTEM INCLUDED IN OUR OFFER. 8.WE HAVE PROVIDED THE VERTICAL MULTISTAGE JOCKEY PUMP (INSTEAD OF SUBMERSIBLE) SUITABLE FOR FRESH / RO WATER, FLOODED SUCTION ARRANGEMENT. (Water supply for Jockey pump is taken from Fresh / RO water tank as provided by End user/customer for the Jockey Pump set operation). | UAE | Set | 0 | 0 | 0 | 0 | 0 | 0 | FALSE |  |  | 0
2 |  | DIESEL PUMP ACCESSORIES |  |  | 0 | 0 | 0 | 0 | 0 | 0 | FALSE |  |  | 0
2.1 |  | OS&Y Gate Valve 10" Class 125 Flanged, 300 PSI working UL/ULC/FM Approved-SHIELD w/ Supervisory switch Model: SD-OSY300FF-D | UK | Set | 4 | 971 | 971 | 0 | 3884 | 0 | FALSE |  |  | 0
2.2 |  | OS&Y Gate Valve 8" Class 125 Flanged, 300 PSI working UL/ULC/FM Approved-SHIELD w/ Supervisory switch Model: SD-OSY300FF-D | UK | Set | 6 | 705 | 705 | 0 | 4230 | 0 | FALSE |  |  | 0
2.3 |  | OS&Y Gate Valve 12" Class 125 Flanged, 300 PSI working UL/ULC/FM Approved-SHIELD w/ Supervisory switch Model: SD-OSY300FF-D | UK | Set | 1 | 1618 | 1618 | 0 | 1618 | 0 | FALSE |  |  | 0
2.4 |  | Check Valve 10" Class 125 Flanged, 300 PSI working ULFM Approved-SHIELD Model: SD-NRV300FF-D | UK | Nos | 4 | 995 | 995 | 0 | 3980 | 0 | FALSE |  |  | 0
2.5 |  | Pressure Gauge 0-300 Psi -3-1/2" (90MM) UL Listed/FM Approved Shield, Model: SD-P1 1" Ball Valve, BSP Double Female Threaded , Brass Nickel Plated - UL ListedModel: SDBLVT95 | UK | Set | 8 | 23 | 23 | 0 | 184 | 0 | FALSE |  |  | 0
2.6 |  | Pipes and fittings, Coating, Supports, Cables, etc. | UAE / INDIA/ UK | Lot | 1 | 208678 | 208678 | 0 | 208678 | 0 | FALSE |  |  | 0
3 |  | JOCKEY PUMP ACCESSORIES |  |  | 0 | 0 | 0 | 0 | 0 | 0 | FALSE |  |  | 0
3.1 |  | OS&Y Gate Valve 2" Class 125 Flanged, 300 PSI working UL/ULC/FM Approved-SHIELD w/ Supervisory switch Model: SD-OSY300FF-D | UK | Set | 2 | 255 | 255 | 0 | 510 | 0 | FALSE |  |  | 2
3.2 |  | OS&Y Gate Valve 2.5" Class 125 Flanged, 300 PSI working UL/ULC/FM Approved-SHIELD w/ Supervisory switch Model: SD-OSY300FF-D | UK | Set | 1 | 259 | 259 | 0 | 259 | 0 | FALSE |  |  | 0
3.3 |  | OS&Y Gate Valve 2" Class 125 Flanged, 300 PSI working UL/ULC/FM Approved-SHIELD w/ Supervisory switch Model: SD-OSY300FF-D | UK | Set | 2 | 255 | 255 | 0 | 510 | 0 | FALSE |  |  | 0
3.4 |  | Check Valve 2" Class 125 Flanged, 300 PSI working ULFM Approved-SHIELD Model: SD-NRV300FF-D | UK | Nos | 2 | 89 | 89 | 0 | 178 | 0 | FALSE |  |  | 0
3.5 |  | Pressure Gauge 0-300 Psi -3-1/2" (90MM) UL Listed/FM Approved Shield, Model: SD-P1 1" Ball Valve, BSP Double Female Threaded , Brass Nickel Plated - UL Listed Model: SDBLVT95 | UK | Set | 4 | 23 | 23 | 0 | 92 | 0 | FALSE |  |  | 0
3.6 |  | Pipes and fittings, Coating, Supports, Cables, etc. | UAE / INDIA/ UK | Lot | 1 | 7445 | 7445 | 0 | 7445 | 0 | FALSE |  |  | 0
4 |  | Testing and Commessioning at site for 22 working days - 4 Persons |  | Set | 1 | 144000 | 144000 | 0 | 144000 | 0 | FALSE |  |  | 0
5 |  | Shipping Cost - DDP To Basra Iraq |  | Set | 1 | 465000 | 465000 | 0 | 465000 | 0 | FALSE |  |  | 0