## Sheet1
SLNO | ItemCode | ItemName | Brand | Model | UOM | Qty | UnitPriceAED | UnitPrice | Margin | Amount | Unitweight | Optional | COO | DeliveryStatus | CRMProductId | CRMProduct
1 |  | PUMP |  |  |  | 0 | 0 | 0 | 0 | 0 | 0 | FALSE
1.1 |  | 1E+1D+1J (PUMP FOR DUTY POINT 750.00 USGPM @ 6.20 BAR) 1) FIRE PUMPS: NAFFCO (UL/FM) HORIZONTAL END SUCTION, 2) DRIVERS: TEFC MOTOR AND DIESEL ENGINE, 3) JOCKEY PUMP: VERTICAL MULTISTAGE - 15 GPM @ 6.9 BAR, 4) ELECTRIC CONTROLLER: NAFFCO (UL/FM), Y-DELTA OPEN TYPE TRANSITION, ENCLOSURE:NEMA 2 5) DIESEL CONTROLLER: NAFFCO (UL/FM), ENCLOSURE: NEMA 2 6) JOCKEY CONTROLLER: NAFFCO (UL), ENCLOSURE: NEMA 2 7) ACCESSORIES: STANDARD | Naffco | - | Set | 1 | 30409 | 30409 | 0 | 30409 | 0 | FALSE |  |  | 300000002306007 | Fire Pump
1.2 |  | OS&Y Gate Valve 6" Class 125 Flanged, 200 PSI working UL/FM Approved - SD-OSY200FF-D + Supervisory Switch for OS&Y Gate valve - SD-SVS-OSY | Shield | SD-OSY200FF-D / SD-SVS-OSY | Set | 2 | 433 | 433 | 0 | 866 | 0 | FALSE |  |  | 300000012315370 | Valves
1.3 |  | OS&Y Gate Valve 2 Class 125 Flanged, 200 PSI working UL/FM Approved - SD-OSY200FF-D + Supervisory Switch for OS&Y Gate valve - SD-SVS-OSY | Shield | SD-OSY200FF-D / SD-SVS-OSY | Set | 1 | 196 | 196 | 0 | 196 | 0 | FALSE |  |  | 300000012315370 | Valves
1.4 |  | OS&Y Gate Valve 8" Class 125 Flanged, 200 PSI working UL/FM Approved - SD-OSY200FF-D + Supervisory Switch for OS&Y Gate valve - SD-SVS-OSY | Shield | SD-OSY200FF-D / SD-SVS-OSY | Set | 2 | 670 | 670 | 0 | 1340 | 0 | FALSE |  |  | 300000012315370 | Valves
1.5 |  | OS&Y Gate Valve 6" Class 125 Flanged, 250 PSI working UL/FM Approved - SD-OSY250FF-D + Supervisory Switch for OS&Y Gate valve - SD-SVS-OSY | Shield | SD-OSY250FF-D / SD-SVS-OSY | Set | 2 | 499 | 499 | 0 | 998 | 0 | FALSE |  |  | 300000012315370 | Valves
1.6 |  | OS&Y Gate Valve 2" Class 125 Flanged, 250 PSI working UL/FM Approved - SD-OSY250FF-D + Supervisory Switch for OS&Y Gate valve - SD-SVS-OSY | Shield | SD-OSY250FF-D / SD-SVS-OSY | Set | 1 | 270 | 270 | 0 | 270 | 0 | FALSE |  |  | 300000012315370 | Valves
1.7 |  | OS&Y Gate Valve 6" Class 125 Flanged, 250 PSI working UL/FM Approved - SD-OSY250FF-D + Supervisory Switch for OS&Y Gate valve - SD-SVS-OSY | Shield | SD-OSY250FF-D / SD-SVS-OSY | Set | 4 | 499 | 499 | 0 | 1996 | 0 | FALSE |  |  | 300000012315370 | Valves
1.8 |  | Check Valve 2" Class 125 Flanged, 200 PSI working UL/FM Approved - SD-NRV200FF-D | Shield | SD-NRV200FF-D | Nos | 1 | 82 | 82 | 0 | 82 | 0 | FALSE |  |  | 300000012315370 | Valves
1.9 |  | Check Valve 6" Class 125 Flanged, 200 PSI working UL/FM Approved - SD-NRV200FF-D | Shield | SD-NRV200FF-D | Nos | 2 | 327 | 327 | 0 | 654 | 0 | FALSE |  |  | 300000012315370 | Valves
1.10 |  | Pressure guage - SD-P + 1" Isolation Valve - UL Listed - SDBLVT95 | Shield | SD-P / SDBLVT95 | Set | 6 | 26 | 26 | 0 | 156 | 0 | FALSE |  |  | 300000012315370 | Valves
2 |  | FIREFIGHTING |  |  |  | 0 | 0 | 0 | 0 | 0 | 0 | FALSE
2.1 |  | Fire Hose Reel Cabinet, Recessed Type, Complete Stainless Steel Facia-Brush Finish (As per Drawing) 1) 1"x30mtr cabinet mounted fire hose reel - 25NFH-020A 2) 1" lock shield valve - NLSV-25 3) 1" PRV - SD-91430K 4) 6Kg DCP fire extinguisher - NP6 | - | - | Set | 34 | 589 | 589 | 0 | 20026 | 0 | FALSE |  |  | 300000002306003 | Fire Fighting
2.2 |  | 5 KG CO2 FIRE EXTINGUISHER - CE,KITEMARK & MED, LPCB | Naffco | NC 5 | Nos | 45 | 57 | 57 | 0 | 2565 | 0 | FALSE |  |  | 300000002306003 | Fire Fighting
2.3 |  | 6 KG DP FIRE EXTINGUSHER - CE,KITEMARK & MED, LPCB | Naffco | NP6 | Nos | 13 | 33 | 33 | 0 | 429 | 0 | FALSE |  |  | 300000002306003 | Fire Fighting
2.4 |  | 2 LTR. WET CHEMICAL FIRE EXTINGUISHER - CE,KITEMARK | Naffco | NKE2 | Nos | 3 | 49 | 49 | 0 | 147 | 0 | FALSE |  |  | 300000002306003 | Fire Fighting
2.5 |  | Fire Blanket 1.2M X 1.2M LPCB Approved - Model: NFB4.4 | Naffco | NFB4.4 | Nos | 3 | 15 | 15 | 0 | 45 | 0 | FALSE |  |  | 300000002306003 | Fire Fighting
2.6 |  | 6"X4 WAY BREECHING INLET, KITEMARK, | Naffco | NWR 115 | Nos | 1 | 278 | 278 | 0 | 278 | 0 | FALSE |  |  | 300000002306003 | Fire Fighting
2.7 |  | Breeching inlet cabinet,Surface Mounted (As Per Drawing) | Naffco |  | Nos | 1 | 392 | 392 | 0 | 392 | 0 | FALSE |  |  | 300000002306003 | Fire Fighting
2.8 |  | Check Valve 6" Class 125 Flanged, 250 PSI working UL/FM Approved - SD-NRV250FF-D | Shield | SD-NRV250FF-D | Nos | 1 | 425 | 425 | 0 | 425 | 0 | FALSE |  |  | 300000002306003 | Fire Fighting
2.9 |  | Pressure guage - SD-P + 1" Isolation Valve - UL Listed - SDBLVT95 | Shield | SD-P / SDBLVT95 | Set | 1 | 26 | 26 | 0 | 26 | 0 | FALSE |  |  | 300000002306003 | Fire Fighting
2.10 |  | Automatic Air Release Valve, 1" FNPT Inlet x 1/2" FNPT Outlet, 175 Psi Water, UL/FM Approved, Model: NF-25ARV + 1" Ball Valve, BSP Double Female Threaded , Brass Nickel Plated - UL Listed - SDBLVT95 | Naffco / Shield | NF-25ARV / SDBLVT95 | Set | 1 | 98 | 98 | 0 | 98 | 0 | FALSE |  |  | 300000012315370 | Valves
3 |  | SPRINKLER SYSTEM |  |  |  | 0 | 0 | 0 | 0 | 0 | 0 | FALSE
3.1 |  | Pendent Sprinkler Head 1/2" 68 Deg,QUK Resp, Chrome Finish,k-5.6, Glass Bulb Type, UL/ULC Listed/FM Approved | Shield | SD1030 QR | Nos | 1279 | 4 | 4 | 0 | 5116 | 0 | FALSE |  |  | 300000012315317 | Sprinkler System
3.2 |  | Upright Sprinkler Head 1/2" 68 Deg,QUK Resp, Brass Finish, k-5.6, UL/ULC Listed | Shield | SD1032 QR | Nos | 1431 | 4 | 4 | 0 | 5724 | 0 | FALSE |  |  | 300000012315317 | Sprinkler System
3.3 |  | Alarm Valve Assembly 6" Flanged, Vertical Mounting, Painted RED - UL/FM - SDH-AVA, Retard Chamber - RC9, Water Motor Alarm Gong, INT 3/4"BSPT, Epoxty Red Powder Coated, UL Listed - SD-GA, Pressure Switch-SD-PS |  |  | Set | 2 | 523 | 523 | 0 | 1046 | 0 | FALSE |  |  | 300000012315370 | Valves
3.4 |  | OS&Y Gate Valve 6" Class 125 Flanged, 250 PSI working UL/FM Approved - SD-OSY250FF-D + Tamper Switch for OS&Y Gate valve - SD-SVS-OSY | Shield | SD-OSY250FF-D / SD-SVS-OSY | Set | 2 | 499 | 499 | 0 | 998 | 0 | FALSE |  |  | 300000012315370 | Valves
3.5 |  | Zone Control Valve 6": 1) OS&Y Gate Valve 6" Class 125 Flanged, 250 PSI working UL/FM Approved - SD-OSY250FF-D + Tamper Switch for OS&Y Gate valve - SD-SVS-OSY 2) Flow Switch 6" UL/FM- SD-WFD, 3) Test and Drain Valve 1" UL / FM Approved -SD-TDV50T, 4) Pressure Guage 300 Psi, 90mm, UL Listed/FM Approved - SD-P1, 5) 1" Ball Valve, BSP Double Female Threaded , Brass Nickel Plated - UL Listed - SDBLVT95 | Shield | - | Set | 5 | 638 | 638 | 0 | 3190 | 0 | FALSE |  |  | 300000012315370 | Valves
3.6 |  | Zone Control Valve 3": 1) OS&Y Gate Valve 3" Class 125 Flanged, 250 PSI working UL/FM Approved - SD-OSY250FF-D + Tamper Switch for OS&Y Gate valve - SD-SVS-OSY 2) Flow Switch 3" UL/FM- SD-WFD, 3) Test and Drain Valve 1" UL / FM Approved -SD-TDV50T, 4) Pressure Guage 300 Psi, 90mm, UL Listed/FM Approved - SD-P1, 5) 1" Ball Valve, BSP Double Female Threaded , Brass Nickel Plated - UL Listed - SDBLVT95 | Shield | - | Set | 1 | 615 | 615 | 0 | 615 | 0 | FALSE |  |  | 300000012315370 | Valves
3.7 |  | Pressure guage - SD-P + 1" Isolation Valve - UL Listed - SDBLVT95 | Shield | SD-P / SDBLVT95 | Set | 1 | 26 | 26 | 0 | 26 | 0 | FALSE |  |  | 300000012315370 | Valves
3.8 |  | Automatic Air Release Valve, 1" FNPT Inlet x 1/2" FNPT Outlet, 175 Psi Water, UL/FM Approved, Model: NF-25ARV + 1" Ball Valve, BSP Double Female Threaded , Brass Nickel Plated - UL Listed - SDBLVT95 | Naffco / Shield | NF-25ARV / SDBLVT95 | Set | 1 | 98 | 98 | 0 | 98 | 0 | FALSE |  |  | 300000012315370 | Valves
3.9 |  | Gate valve for sprinkler drain 3/4" UL/FM | Shield | SDBLVT95 | Nos | 1 | 65 | 65 | 0 | 65 | 0 | FALSE |  |  | 300000012315370 | Valves
3.10 |  | Pressure reducing valve 1-1/2" | Shield | SD-PRV-G | Nos | 1 | 589 | 589 | 0 | 589 | 0 | FALSE |  |  | 300000012315370 | Valves
3.11 |  | Pressure reducing valve 2-1/2" | Shield | SD-PRV-G | Nos | 2 | 621 | 621 | 0 | 1242 | 0 | FALSE |  |  | 300000012315370 | Valves
3.12 |  | Pressure reducing valve 3" | Shield | SD-PRV-G | Nos | 2 | 729 | 729 | 0 | 1458 | 0 | FALSE |  |  | 300000012315370 | Valves
3.13 |  | Pressure reducing valve 4" | Shield | SD-PRV-G | Nos | 1 | 916 | 916 | 0 | 916 | 0 | FALSE |  |  | 300000012315370 | Valves
4 |  | FIRE HYDRANT SYSTEM |  |  |  | 0 | 0 | 0 | 0 | 0 | 0 | FALSE
4.1 |  | Wet Type Fire Hydrant 4" with 2 x 2.5" BRASS Oblique Landing Valve outlet with cap, chain (As per Drawing) | Naffco | NHYD 060 | Nos | 3 | 3335 | 3335 | 0 | 10005 | 0 | FALSE |  |  | 300000012315304 | Hydrants
4.2 |  | NRS Gate Valve 6" with post indicator flange (without handwheel), Class 125 Flanged, 200 PSI working UL/FM Approved | Shield | SD-NRS200FF-D | Nos | 3 | 360 | 360 | 0 | 1080 | 0 | FALSE |  |  | 300000012315370 | Valves
4.3 |  | Post indicator valve 6" - UL/FM Approved | Shield | SD-800 | Nos | 3 | 490 | 490 | 0 | 1470 | 0 | FALSE |  |  | 300000012315370 | Valves
4.4 |  | Fire Hydrant Cabinet, Self Standing (As Per Drawing) 1) 2 Nos - Fire hose Double Jacket 2.5" x 30 Mtr - UL Listed - NF-FH65DJ 2) 2 Nos - Branchpipe 2-1/2" - KITEMARK - NF-FB-320 3) 1 Nos - Hydrant Wrench 4) 4 Nos - Coupling Spanner 5) 2 Nos - Coupling Gasket | Naffco |  | Set | 3 | 589 | 589 | 0 | 1767 | 0 | FALSE |  |  | 300000002306003 | Fire Fighting
5 |  | HOOD 4.3 X 2.1 - M |  |  |  | 0 | 0 | 0 | 0 | 0 | 0 | FALSE
5.1 |  | 10 Flow point cylinder with valve |  | NF-KS10 | Nos | 1 | 507 | 507 | 0 | 507 | 0 | FALSE |  |  | 300000012315309 | Kitchenhood System
5.2 |  | 15 Flow point cylinder with valve |  | NF-KS15 | Nos | 1 | 507 | 507 | 0 | 507 | 0 | FALSE |  |  | 300000012315309 | Kitchenhood System
5.3 |  | Valve cap assembly |  | NFR-CAP | Nos | 1 | 36 | 36 | 0 | 36 | 0 | FALSE |  |  | 300000012315309 | Kitchenhood System
5.4 |  | Mounting bracket |  | MB-2 | Nos | 2 | 65 | 65 | 0 | 130 | 0 | FALSE |  |  | 300000012315309 | Kitchenhood System
5.5 |  | System Releasing Module w/ Single Fusible Link Line |  | SRM | Nos | 1 | 262 | 262 | 0 | 262 | 0 | FALSE |  |  | 300000012315309 | Kitchenhood System
5.6 |  | Remote manual pull station |  | RPS-M | Nos | 1 | 56 | 56 | 0 | 56 | 0 | FALSE |  |  | 300000012315309 | Kitchenhood System
5.7 |  | Fusible link temp-300f |  | FL-360 | Nos | 9 | 7 | 7 | 0 | 63 | 0 | FALSE |  |  | 300000012315309 | Kitchenhood System
5.8 |  | Fusible link holder |  | FLH | Nos | 9 | 5 | 5 | 0 | 45 | 0 | FALSE |  |  | 300000012315309 | Kitchenhood System
5.9 |  | Low Proximity Nozzle (1 Flow Point) - Red |  | N-1LP | Nos | 8 | 324 | 324 | 0 | 2592 | 0 | FALSE |  |  | 300000012315309 | Kitchenhood System
5.10 |  | High Proximity Nozzle (1 Flow Point) - Blue |  | N-1HP | Nos | 4 | 324 | 324 | 0 | 1296 | 0 | FALSE |  |  | 300000012315309 | Kitchenhood System
5.11 |  | High Proximity Nozzle (2 Flow Point) - Green |  | N-2HP | Nos | 4 | 324 | 324 | 0 | 1296 | 0 | FALSE |  |  | 300000012315309 | Kitchenhood System
5.12 |  | High Proximity Nozzle (2 Flow Point) - Yellow |  | N-2LP | Nos | 1 | 324 | 324 | 0 | 324 | 0 | FALSE |  |  | 300000012315309 | Kitchenhood System
5.13 |  | Hood Quickseal, Compression Type for 3/8" (17.1mm OD) PIPE - CQS-38P |  | CQS-38P | Nos | 2 | 30 | 30 | 0 | 60 | 0 | FALSE |  |  | 300000012315309 | Kitchenhood System
5.14 |  | Hood Quickseal, Compression Type for 1/2" (1.3cm) EMT - CQS-50C |  | CQS-50C | Nos | 2 | 28 | 28 | 0 | 56 | 0 | FALSE |  |  | 300000012315309 | Kitchenhood System
5.15 |  | Compression type corner pulley |  | CPCT-1 | Nos | 15 | 160 | 160 | 0 | 2400 | 0 | FALSE |  |  | 300000012315309 | Kitchenhood System
5.16 |  | Hood quick seal corner pulley adaptor |  | QS-CPA | Nos | 15 | 18 | 18 | 0 | 270 | 0 | FALSE |  |  | 300000012315309 | Kitchenhood System
5.17 |  | Shielded Stainless Steel Cable with Flexible Conduit, (1 Roll = 100 feet.), |  | NFR-SC-100 | Roll | 1 | 327 | 327 | 0 | 327 | 0 | FALSE |  |  | 300000012315309 | Kitchenhood System
5.18 |  | Shielded Cable Interface Model : Model: BFR-SCI-10 |  | BFR-SC-100 | Nos | 6 | 6 | 6 | 0 | 36 | 0 | FALSE |  |  | 300000012315309 | Kitchenhood System
5.19 |  | Warning Sign |  |  | Nos | 3 | 8 | 8 | 0 | 24 | 0 | FALSE |  |  | 300000012315309 | Kitchenhood System
5.20 |  | 3/8” Stainless Steel Pipe (6m Length), SS 316 , cut in 2 Pcs with Socket |  |  | Nos | 4 | 131 | 131 | 0 | 524 | 0 | FALSE |  |  | 300000012315309 | Kitchenhood System
5.21 |  | ¼” Copper tube |  |  | Mtr | 1 | 82 | 82 | 0 | 82 | 0 | FALSE |  |  | 300000012315309 | Kitchenhood System
5.22 |  | 3/8” Elbow |  |  | Nos | 21 | 12 | 12 | 0 | 252 | 0 | FALSE |  |  | 300000012315309 | Kitchenhood System
5.23 |  | 3/8” Tee |  |  | Nos | 17 | 9 | 9 | 0 | 153 | 0 | FALSE |  |  | 300000012315309 | Kitchenhood System
5.24 |  | 1/2" EMT Conduit |  |  | Mtr | 15 | 17 | 17 | 0 | 255 | 0 | FALSE |  |  | 300000012315309 | Kitchenhood System
5.25 |  | Swivel Adaptor |  |  | Nos | 14 | 42 | 42 | 0 | 588 | 0 | FALSE |  |  | 300000012315309 | Kitchenhood System
5.26 |  | Fusible Link Bracket |  |  | Nos | 10 | 14 | 14 | 0 | 140 | 0 | FALSE |  |  | 300000012315309 | Kitchenhood System
6 |  | DDP Charges |  |  | Nos | 1 | 7000 | 7000 | 0 | 7000 | 0 | FALSE |  |  | 300000012315309 | Kitchenhood System

## Sheet3
0
30409 | 30409
866 | 866
196 | 196
1340 | 1340
998 | 998
270 | 270
1996 | 1996
82 | 82
654 | 654
156 | 156
0
20026 | 20026
2565 | 2565
429 | 429
147 | 147
45 | 45
278 | 278
392 | 392
425 | 425
26 | 26
98 | 98
0
5116 | 5116
5724 | 5724
1046 | 1046
998 | 998
3190 | 3190
615 | 615
26 | 26
98 | 98
65 | 65
1635 | 589
1242 | 1242
1458 | 1458
916 | 916
0
10005 | 10005
1080 | 1080
1470 | 1470
1767 | 1767
0
507 | 507
507 | 507
36 | 36
130 | 130
262 | 262
56 | 56
63 | 63
45 | 45
2592 | 2592
1296 | 1296
1296 | 1296
324 | 324
60 | 60
56 | 56
2400 | 2400
270 | 270
327 | 327
36 | 36
24 | 24
524 | 524
82 | 82
252 | 252
153 | 153
255 | 255
588 | 588
140 | 140
7000 | 109084
7000
116084