## Sheet1
SLNO | ItemCode | ItemName | Brand | Model | UOM | Qty | UnitPriceAED | UnitPrice | Margin | Amount | Unitweight | Optional | COO | DeliveryStatus | CRMProductId | CRMProduct
1 |  | INERT GAS SUPPRESSSION SYSTEM-ARCHIVES |  |  |  | 0 | 0 | 0 | 0 | 0 | 0 | FALSE |  |  | 0
1.1 |  | Container Assembly 80 Ltr (IG55) Kit Filled with 50% Argon + 50% Nitrogen - 300Bar, Model: NFIG55-300-080B for NAFFCOInert UL Clean Agent Fire Suppression System Discharge Head Valve, Brass Body, Max. W/P 300 Bar, Temp Range - 20 Deg to +60 Deg, Inlet Threaded to 25E EN 629-1 & Outlet Threaded to W21.8 x 1/14" DIN 477, Dip Tube M16 x 1 w/Release Device Conn M42 x 1.5 Threaded, P/N.# B04802020-NF - NAFFCO - Pressure Gauge, M10 x 1 Male Threaded with Switch with 0-4351 PSI, Switch Point 2415 PSI, P.N.# 029720222 - Safety/Protection Cap - Cylinder ID Label for 200 Bar, IG- 541 Gas, 80 Ltr. - Constant Discharge Pressure Regulator with 12mm Orifice Size, Maximum inlet Pressure 360 Bar, Inlet W 21.8 x 1/14" DIN 477 & Outlet w 21.8 x 1/14" DIN 477, with Gasket, Model : B08400003-NF | NAFFCO | NFIG55-300-080B | SET | 3 | 4945 | 1497.1238 | 10 | 4491.3715 | 0 | FALSE |  |  | 0
1.2 |  | Electro Magnetic Device with Diode, , Inlet Threaded to M42 x 1.5, 24V DC, 0.5 A, IP 65 Rated, [For Master Cylinder], Model: B4425148 | NAFFCO | B4425148 | NOS | 1 | 790 | 239.1765 | 10 | 239.1765 | 0 | FALSE |  |  | 0
1.3 |  | Reset Tool for Electro Magnetic Device P/N.# 029210064 - NAFFCO | NAFFCO | 29210064 | NOS | 1 | 75 | 22.7066 | 10 | 22.7066 | 0 | FALSE |  |  | 0
1.4 |  | Manual / Pneumatic Release Device, WP 300 Bar, inlet Threaded to M42 x 1.5, Pneumatic line Connection G 1/8", Model : B04420065 [For Master Cylinder] | NAFFCO | B04420065 | NOS | 2 | 120 | 36.3306 | 10 | 72.6612 | 0 | FALSE |  |  | 0
1.5 |  | Discharge Hose, DN12, WP 350 Bar, B/P 1520 Bar, 400mm Length, Inlet Female Thread to W 21.8 x 1/14" to DIN 477 & Outlet Female Thread to G 3/4", Model : B06920224 | NAFFCO | B06920224 | NOS | 3 | 180 | 54.4959 | 10 | 163.4877 | 0 | FALSE |  |  | 0
1.6 |  | Manifold Check Valve, Brass, Max W/P 100 Bar, TP 150 Bar, Hose Connection Thread G3/4", Manifold Connection Thread R1" DN12, Model : B04600008 | NAFFCO | B04600008 | NOS | 3 | 130 | 39.3582 | 10 | 118.0745 | 0 | FALSE |  |  | 0
1.7 |  | Pilot Hose, Synthetic Rubber Oil Resistant w/Straight Fittings M12 x 1.5 Female Thread in Both Ends, 700mm Long, W/P 400 Bar, B/P 1600 Bar, Temp Range: -40 C. to 100 C, Model : B06920212 | NAFFCO | B06920212 | NOS | 1 | 70 | 21.1929 | 10 | 21.1929 | 0 | FALSE |  |  | 0
1.8 |  | Pilot Hose, Synthetic Rubber Oil Resistant w/Straight Fittings M12 x 1.5 Female Thread in Both Ends, 500mm Long, W/P 400 Bar, B/P 1600 Bar, Temp Range: -40 C. to 100 C, Model : B06920213 | NAFFCO | B06920213 | NOS | 1 | 70 | 21.1929 | 10 | 21.1929 | 0 | FALSE |  |  | 0
1.9 |  | ADAPTOR G 1/8" M12X1.5, Model: 029510006 | NAFFCO | 29510006 | NOS | 4 | 20 | 6.0551 | 10 | 24.2204 | 0 | FALSE |  |  | 0
1.10 |  | Bleed Valve, Model : 029730040 | NAFFCO | 29730040 | NOS | 1 | 170 | 51.4684 | 10 | 51.4684 | 0 | FALSE |  |  | 0
1.11 |  | Manifold for 3 Cylinder, Model : NFIG-267-SRM3 | NAFFCO | NFIG-267-SRM3 | NOS | 1 | 880 | 266.4245 | 10 | 266.4245 | 0 | FALSE |  |  | 0
1.12 |  | End Cap for 2" Manifold, Hot Dipped Galvanized Steel, W/P 100 Bar, TP 300 Bar, P/N.# 023400100 - NAFFCO WITH PORT | NAFFCO | 23400100 | NOS | 1 | 14 | 4.2386 | 10 | 4.2386 | 0 | FALSE |  |  | 0
1.13 |  | Rack Assembly for 3 Cylinders, Single Row, Floor Mounting Type, Cylinder Dia: 267mm, Capacity: 67L, 80L & 140L, Pressure Rating: 200 / 300Bar, Model: NFIG-RA01-003F-NAFFCO | NAFFCO | NFIG-RA01-003F | NOS | 1 | 460 | 139.2673 | 10 | 139.2673 | 0 | FALSE |  |  | 0
1.14 |  | Discharge Nozzle, Model : Discharge Nozzle, Model : B046 Series | NAFFCO | B046 Series | NOS | 1 | 180 | 54.4959 | 10 | 54.4959 | 0 | FALSE |  |  | 0
1.15 |  | Pressure Relief Device for Manifold, Model : 029730037 | NAFFCO | 29730037 | NOS | 1 | 1900 | 575.2346 | 10 | 575.2346 | 0 | FALSE |  |  | 0
1.16 |  | Pressure & Flow Detector Switch, Model : 028250050 | NAFFCO | 28250050 | NOS | 1 | 690 | 208.901 | 10 | 208.901 | 0 | FALSE |  |  | 0
1.17 |  | WARNING SIGN (3NOS) | NAFFCO |  | SET | 1 | 150 | 45.4133 |  | 45.4133 | 0 | FALSE |  |  | 0
2 |  | ELECTRICAL COMPONENT |  |  |  | 0 | 0 | 0 | 0 | 0 | 0 | FALSE |  |  | 0
2.1 |  | CONVENTIONAL EXTINGUISHING CONTROL PANEL 230V, RED-SHIELD A-XT, UL LISTED, MODEL:CONVENTIONAL EXTINGUISHING CONTROL PANEL 230V, RED-SHIELD A-XT, UL LISTED, MODEL:S230R-EXT - SHIELD SHIELD | SHIELD | S230R-EXT | NOS | 1 | 3000 | 908.2652 | 10 | 908.2652 | 0 | FALSE |  |  | 0
2.2 |  | CONVENTIONAL PHOTOELECTRIC SMOKE DETECTOR, UL LISTED, MODEL: S-C2011 - SHIELD WITH STANDARD MOUNTING BASE, UL LISTED, MODEL: S-C2001 - SHIELD | SHIELD | S-C2011 / S-C2001 | NOS | 2 | 47 | 14.2295 | 10 | 28.459 | 0 | FALSE |  |  | 0
2.3 |  | EXTINGUISHING ABORT SWITCH, SURFACE MOUNT, RED, UL LISTED, MODEL: S111R-AB - SHIELD WITH BACK BOX | SHIELD | S111R-AB | NOS | 1 | 275 | 83.2576 | 10 | 83.2576 | 0 | FALSE |  |  | 0
2.4 |  | FIRE ALARM BELL 6", MOTOR DRIVEN TYPE, RED COLOUR, 24V DC, 20-30MA CURRENT CONSUMPTION, UL LISTED, MODEL: FB1000C6, SHIELD WITH BACK BOX | SHIELD | FB1000C6 | NOS | 1 | 75 | 22.7066 | 10 | 22.7066 | 0 | FALSE |  |  | 0
2.5 |  | HORN/STROBE, INDOOR, SELECTABLE CANDELA STROBE, WALL MOUNT, RED, UL LISTED, MODEL : SH-HSIR - SHIELD | SHIELD | SH-HSIR | NOS | 1 | 145 | 43.8995 | 10 | 43.8995 | 0 | FALSE |  |  | 0
2.6 |  | STROBE ONLY, SELECTABLE CANDELA STROBE, WALL MOUNT, RED, INDOOR, UL LISTED, MODEL: SH-STIR - SHIELD | SHIELD | SH-STIR | NOS | 1 | 112 | 33.9086 | 10 | 33.9086 | 0 | FALSE |  |  | 0
2.7 |  | PRESSURE RELIEF VENT FOR INERT GAS. MODEL: SHX-UN300 | AFP AIR TECH | SHX-UN300 | NOS | 1 | 1118.74 | 1016.1126 | 10 | 1016.1126 | 0 | FALSE |  |  | 0
2.8 |  | WEATHERPROOF LOUVEERS FOR THE ABOVE PRV, MODEL; DWL-300 | AFP AIR TECH | DWL-300 | NOS | 1 | 510 | 463.2153 | 10 | 463.2153 | 0 | FALSE |  |  | 0
3 |  | INERT GAS SUPPRESSSION SYSTEM-SERVER ROOM |  |  |  | 0 | 0 | 0 | 0 | 0 | 0 | FALSE |  |  | 0
3.1 |  | Container Assembly 80 Ltr (IG55) Kit Filled with 50% Argon + 50% Nitrogen - 300Bar, Model: NFIG55-300-080B for NAFFCOInert UL Clean Agent Fire Suppression System Discharge Head Valve, Brass Body, Max. W/P 300 Bar, Temp Range - 20 Deg to +60 Deg, Inlet Threaded to 25E EN 629-1 & Outlet Threaded to W21.8 x 1/14" DIN 477, Dip Tube M16 x 1 w/Release Device Conn M42 x 1.5 Threaded, P/N.# B04802020-NF - NAFFCO - Pressure Gauge, M10 x 1 Male Threaded with Switch with 0-4351 PSI, Switch Point 2415 PSI, P.N.# 029720222 - Safety/Protection Cap - Cylinder ID Label for 200 Bar, IG- 541 Gas, 80 Ltr. - Constant Discharge Pressure Regulator with 12mm Orifice Size, Maximum inlet Pressure 360 Bar, Inlet W 21.8 x 1/14" DIN 477 & Outlet w 21.8 x 1/14" DIN 477, with Gasket, Model : B08400003-NF | NAFFCO | NFIG55-300-080B | SET | 1 | 4945 | 1497.1238 | 10 | 1497.1238 | 0 | FALSE |  |  | 0
3.2 |  | Electro Magnetic Device with Diode, , Inlet Threaded to M42 x 1.5, 24V DC, 0.5 A, IP 65 Rated, [For Master Cylinder], Model: B4425148 | NAFFCO | B4425148 | NOS | 1 | 790 | 239.1765 | 10 | 239.1765 | 0 | FALSE |  |  | 0
3.3 |  | Reset Tool for Electro Magnetic Device P/N.# 029210064 - NAFFCO | NAFFCO | 29210064 | NOS | 1 | 75 | 22.7066 | 10 | 22.7066 | 0 | FALSE |  |  | 0
3.4 |  | Manual / Pneumatic Release Device, WP 300 Bar, inlet Threaded to M42 x 1.5, Pneumatic line Connection G 1/8", Model : B04420065 [For Master Cylinder] | NAFFCO | B04420065 | NOS | 1 | 120 | 36.3306 | 10 | 36.3306 | 0 | FALSE |  |  | 0
3.5 |  | Discharge Hose, DN12, WP 350 Bar, B/P 1520 Bar, 400mm Length, Inlet Female Thread to W 21.8 x 1/14" to DIN 477 & Outlet Female Thread to G 3/4", Model : B06920224 | NAFFCO | B06920224 | NOS | 1 | 180 | 54.4959 | 10 | 54.4959 | 0 | FALSE |  |  | 0
3.6 |  | Manifold Check Valve, Brass, Max W/P 100 Bar, TP 150 Bar, Hose Connection Thread G3/4", Manifold Connection Thread R1" DN12, Model : B04600008 | NAFFCO | B04600008 | NOS | 1 | 130 | 39.3582 | 10 | 39.3582 | 0 | FALSE |  |  | 0
3.7 |  | Bleed Valve, Model : 029730040 | NAFFCO | 29730040 | NOS | 1 | 170 | 51.4684 | 10 | 51.4684 | 0 | FALSE |  |  | 0
3.8 |  | Rack Assembly for 1 Cylinders, Single Row, Floor Mounting Type, Cylinder Dia: 267mm, Capacity: 67L, 80L & 140L, Pressure Rating: 200 / 300Bar, Model: NFIG-RA01-001F | NAFFCO | NFIG-RA01-001F | NOS | 1 | 420 | 127.1571 | 10 | 127.1571 | 0 | FALSE |  |  | 0
3.9 |  | Discharge Nozzle, Model : Discharge Nozzle, Model : B046 Series | NAFFCO | B046 Series | NOS | 1 | 180 | 54.4959 | 10 | 54.4959 | 0 | FALSE |  |  | 0
3.10 |  | Pressure Relief Device for Manifold, Model : 029730037 | NAFFCO | 29730037 | NOS | 1 | 1900 | 575.2346 | 10 | 575.2346 | 0 | FALSE |  |  | 0
3.11 |  | Pressure & Flow Detector Switch, Model : 028250050 | NAFFCO | 28250050 | NOS | 1 | 690 | 208.901 | 10 | 208.901 | 0 | FALSE |  |  | 0
3.12 |  | WARNING SIGN (3NOS) | NAFFCO |  | SET | 1 | 150 | 45.4133 |  | 45.4133 | 0 | FALSE |  |  | 0
4 |  | ELECTRICAL COMPONENT |  |  |  | 0 | 0 | 0 | 0 | 0 | 0 | FALSE |  |  | 0
4.1 |  | CONVENTIONAL EXTINGUISHING CONTROL PANEL 230V, RED-SHIELD A-XT, UL LISTED, MODEL:CONVENTIONAL EXTINGUISHING CONTROL PANEL 230V, RED-SHIELD A-XT, UL LISTED, MODEL:S230R-EXT - SHIELD SHIELD | SHIELD | S230R-EXT | NOS | 1 | 3000 | 908.2652 | 10 | 908.2652 | 0 | FALSE |  |  | 0
4.2 |  | CONVENTIONAL PHOTOELECTRIC SMOKE DETECTOR, UL LISTED, MODEL: S-C2011 - SHIELD WITH STANDARD MOUNTING BASE, UL LISTED, MODEL: S-C2001 - SHIELD | SHIELD | S-C2011 / S-C2001 | NOS | 2 | 47 | 14.2295 | 10 | 28.459 | 0 | FALSE |  |  | 0
4.3 |  | EXTINGUISHING ABORT SWITCH, SURFACE MOUNT, RED, UL LISTED, MODEL: S111R-AB - SHIELD WITH BACK BOX | SHIELD | S111R-AB | NOS | 1 | 275 | 83.2576 | 10 | 83.2576 | 0 | FALSE |  |  | 0
4.4 |  | FIRE ALARM BELL 6", MOTOR DRIVEN TYPE, RED COLOUR, 24V DC, 20-30MA CURRENT CONSUMPTION, UL LISTED, MODEL: FB1000C6, SHIELD WITH BACK BOX | SHIELD | FB1000C6 | NOS | 1 | 75 | 22.7066 | 10 | 22.7066 | 0 | FALSE |  |  | 0
4.5 |  | HORN/STROBE, INDOOR, SELECTABLE CANDELA STROBE, WALL MOUNT, RED, UL LISTED, MODEL : SH-HSIR - SHIELD | SHIELD | SH-HSIR | NOS | 1 | 145 | 43.8995 | 10 | 43.8995 | 0 | FALSE |  |  | 0
4.6 |  | STROBE ONLY, SELECTABLE CANDELA STROBE, WALL MOUNT, RED, INDOOR, UL LISTED, MODEL: SH-STIR - SHIELD | SHIELD | SH-STIR | NOS | 1 | 112 | 33.9086 | 10 | 33.9086 | 0 | FALSE |  |  | 0
4.7 |  | PRESSURE RELIEF VENT FOR INERT GAS. MODEL: SHX-UN300 | AFP AIR TECH | SHX-UN300 | NOS | 1 | 1118.74 | 1016.1126 | 10 | 1016.1126 | 0 | FALSE |  |  | 0
4.8 |  | WEATHERPROOF LOUVEERS FOR THE ABOVE PRV, MODEL; DWL-300 | AFP AIR TECH | DWL-300 | NOS | 1 | 510 | 463.2153 | 10 | 463.2153 | 0 | FALSE |  |  | 0
5 |  | FIRE FIGHTING |  |  |  | 0 | 0 | 0 | 0 | 0 | 0 | FALSE |  |  | 0
5.1 |  | Co2 Extinguisher, Portable Type, Capacity: 6 Kg, Red Color with Discharge Hose/Horn and Bracket Model: NC 6 - Naffco, UAE | NAFFCO | NC6 | NOS | 30 | 142 | 42.9912 | 10 | 1289.7366 | 0 | FALSE |  |  | 0
5.2 |  | Water Extinguisher, Portable Pressure Type, Capacity: 6 Ltr, Red Color Model: NW 6 - Naffco, UAE | NAFFCO | NW6 | NOS | 40 | 68 | 20.5873 | 10 | 823.4938 | 0 | FALSE |  |  | 0
5.3 |  | Dry Powder Extinguisher, Portable Pressure Type, Capacity 6 Kg, Red Color with Discharge Hose and Bracket Model: NP- 6 - Naffco, UAE | NAFFCO | NP- 6 | NOS | 1 | 65.1 | 19.7094 | 10 | 19.7094 | 0 | FALSE |  |  | 0
5.4 |  | Sand Box and Shovel | NAFFCO |  | NOS | 7 | 2700 | 817.4387 | 10 | 5722.0708 | 0 | FALSE |  |  | 0