## Sheet1
SLNO | ItemCode | ItemName | Brand | Model | UOM | Qty | UnitPriceAED | UnitPrice | Margin | Amount | Unitweight | Optional | COO | DeliveryStatus | CRMProductId | CRMProduct
1 |  | PUMP SET |  |  |  | 0 | 0 | 0 | 0 | 0 | 0 | FALSE |  |  | 0
1.1 |  | 1E+1D+1J [Pump For Duty Point 500.00 USGPM @ 9.00 bar] • Fire Pumps: NAFFCO (UL/FM) Horizontal End Suction • Drivers: ODP Motor and Diesel Engine • Jockey Pump: Vertical Multistage - 10 GPM @ 9.7 bar • Electrical controller: NAFFCO (UL/FM), Y-Delta Open Type Transition, Enclosure: NEMA 2 • Diesel controller: NAFFCO (UL/FM), Enclosure: NEMA 2 • Jockey controller: NAFFCO (UL), Enclosure: NEMA 2 • Accessories: Standard |  |  | Set | 1 | 28774 | 28774 | 20 | 28774 | 0 | FALSE |  |  | 0
1.2 |  | PUMP ACCESSORIES – SUCTION SIDE |  |  |  | 0 | 0 | 0 | 0 | 0 | 0 | FALSE |  |  | 0
1.3 |  | OS&Y Gate Valve 6" Class 125 Flanged, 200 PSI working UL/FM Approved w/ Supervisory switch Model: SD-OSY200FF-D |  |  | Nos | 2 | 374 | 374 | 20 | 748 | 0 | FALSE |  |  | 0
1.4 |  | OS&Y Gate Valve 2" Class 125 Flanged, 200 PSI working UL/FM Approved w/ Supervisory switch Model: SD-OSY200FF-D |  |  | Nos | 1 | 191 | 191 | 20 | 191 | 0 | FALSE |  |  | 0
1.5 |  | OS&Y Gate Valve 8" Class 125 Flanged, 200 PSI working UL/FM Approved w/ Supervisory switch Model: SD-OSY200FF-D |  |  | Nos | 2 | 554 | 554 | 20 | 1108 | 0 | FALSE |  |  | 0
1.6 |  | ACCESSORIES – DELIVERY SIDE |  |  |  | 0 | 0 | 0 | 0 | 0 | 0 | FALSE |  |  | 0
1.7 |  | OS&Y Gate Valve 6" Class 125 Flanged, 300 PSI working UL/ULC/FM Approved-SHIELD w/ Supervisory switch Model: SD-OSY300FF-D |  |  | Nos | 2 | 423 | 423 | 20 | 846 | 0 | FALSE |  |  | 0
1.8 |  | OS&Y Gate Valve 2" Class 125 Flanged, 300 PSI working UL/ULC/FM Approved-SHIELD w/ Supervisory switch Model: SD-OSY300FF-D |  |  | Nos | 1 | 217 | 217 | 20 | 217 | 0 | FALSE |  |  | 0
1.9 |  | OS&Y Gate Valve 6" Class 125 Flanged, 300 PSI working UL/ULC/FM Approved-SHIELD w/ Supervisory switch Model: SD-OSY300FF-D |  |  | Nos | 4 | 423 | 423 | 20 | 1692 | 0 | FALSE |  |  | 0
1.10 |  | Check Valve 2" Class 125 Flanged, 200 PSI working UL/FM Approved Model: SD-NRV200FF-D |  |  | Nos | 1 | 78 | 78 | 20 | 78 | 0 | FALSE |  |  | 0
1.11 |  | Check Valve 6" Class 125 Flanged, 200 PSI working UL/FM Approved Model: SD-NRV200FF-D |  |  | Nos | 2 | 311 | 311 | 20 | 622 | 0 | FALSE |  |  | 0
1.12 |  | Pressure Gauge 0-300 Psi -3-1/2" (90MM) UL Listed/FM Approved Shield Model: SD-P1 1" Ball Valve, BSP Double Female Threaded , Brass Nickel Plated - UL Listed Model: SDBLVT95 |  |  | Nos | 6 | 21 | 21 | 20 | 126 | 0 | FALSE |  |  | 0
2 |  | FIREFIGHTING |  |  |  | 0 | 0 | 0 | 0 | 0 | 0 | FALSE |  |  | 0
2.1 |  | Fire Hose cabinet Surface Mounted (As per the attached drawing) Materiel inside the cabinet: Upper Compartiment: - 1"X30 MTR. HOSE REEL, CABINET MOUNTED, AUTOMATIC - CE, KITEMARK - Model: 25NFH-020A - Lock Shield Valve 1" BSPT 11 Pitch with Key -NAFFCO - Model: NLSV25 - 1" PRV, 25 Bar, BSP Double Female Threaded, Spring Type BSI Kiremarked - Model: SD-91430K Lower Compartiment : - 1/2" E-TYPE Pressure Reducing Landing Valve, Male threaded Inlet 2-1/2" PN20, Outlet Female Instantaneous to BS 336 Coupling with Blank PVC - Model: NWR 122 - FIRE HOSE, 2.5",RED COLOUR WITH GM COUPLING - KITEMARK - Model: NF-DH2 65R Branchpipe 2-1/2" with BS Male Inlet - KITEMARK - Model: NF-FB-320 5 KG CO2 FIRE EXTINGUISHER - CE,KITEMARK & MED, LPCB - Model: NC 5 6 KG DP FIRE EXTINGUSHER - CE,KITEMARK & MED, LPCB - 40% Powder - Model: NP6 |  |  | Set | 9 | 871 | 871 | 20 | 7839 | 0 | FALSE |  |  | 0
2.2 |  | Fire Hose cabinet REC Type (As per the attached drawing) Materiel inside the cabinet: Upper Compartiment: - 1"X30 MTR. HOSE REEL, CABINET MOUNTED, AUTOMATIC - CE, KITEMARK - Model: 25NFH-020A - Lock Shield Valve 1" BSPT 11 Pitch with Key -NAFFCO - Model: NLSV25 - 1" PRV, 25 Bar, BSP Double Female Threaded, Spring Type BSI Kiremarked - Model: SD-91430K Lower Compartiment : - FIRE HOSE, 2.5",RED COLOUR WITH GM COUPLING - KITEMARK - Model: NF-DH2 65R Branchpipe 2-1/2" with BS Male Inlet - KITEMARK - Model: NF-FB-320 5 KG CO2 FIRE EXTINGUISHER - CE,KITEMARK & MED, LPCB - Model: NC 5 6 KG DP FIRE EXTINGUSHER - CE,KITEMARK & MED, LPCB - 40% Powder - Model: NP6 |  |  | Set | 320 | 866 | 866 | 20 | 277120 | 0 | FALSE |  |  | 0
2.3 |  | Staircase landing Valve: 1/2" E-TYPE Pressure Reducing Landing Valve, Male threaded Inlet 2-1/2" PN20, Outlet Female Instantaneous to BS 336 Coupling with Blank PVC - Model: NWR 122 |  |  | Nos | 320 | 238 | 238 | 20 | 76160 | 0 | FALSE |  |  | 0
2.4 |  | 5 KG CO2 FIRE EXTINGUISHER - CE,KITEMARK & MED, LPCB - Model: NC 5 |  |  | Nos | 30 | 56 | 56 | 20 | 1680 | 0 | FALSE |  |  | 0
2.5 |  | 2 KG CO2 FIRE EXTI W/NORMAL HORN - CE,KITEMARK, MED, LPCB - Model: NC2 |  |  | Nos | 600 | 31 | 31 | 20 | 18600 | 0 | FALSE |  |  | 0
2.6 |  | 6 KG DP FIRE EXTINGUSHER - CE,KITEMARK & MED, LPCB - 40% Powder - Model: NP6 |  |  | Nos | 35 | 29 | 29 | 20 | 1015 | 0 | FALSE |  |  | 0
2.7 |  | Fire Blanket 4' x 6' Silicon coated RED Square PVC packing - LPCB Approved - Model: NFB4.6 |  |  | Nos | 600 | 19 | 19 | 20 | 11400 | 0 | FALSE |  |  | 0
2.8 |  | 6"X4 WAY BREECHING INLET, KITEMARK, RED, NAFFCO (With Matching flanges) - Model: NWR 115 |  |  | Nos | 1 | 272 | 272 | 20 | 272 | 0 | FALSE |  |  | 0
2.9 |  | BREECHING INLET CABINET SURFACE MOUNTED (FOR 4WAY) |  |  | Nos | 1 | 278 | 278 | 20 | 278 | 0 | FALSE |  |  | 0
2.10 |  | Check Valve 6" Class 125 Flanged, 200 PSI working UL/FM Approved Model: SD-NRV200FF-D |  |  | Nos | 1 | 311 | 311 | 20 | 311 | 0 | FALSE |  |  | 0
2.11 |  | OS&Y Gate Valve 6" Class 125 Flanged, 250 PSI working UL/FM Approved - Model: SD-OSY250FF-D w/ Tamper Switch |  |  | Nos | 10 | 401 | 401 | 20 | 4010 | 0 | FALSE |  |  | 0
2.12 |  | OS&Y Gate Valve 6" Class 125 Flanged, 200 PSI working UL/FM Approved w/ Tamper switch Model: SD-OSY200FF-D |  |  | Nos | 10 | 374 | 374 | 20 | 3740 | 0 | FALSE |  |  | 0
2.13 |  | Pressure Gauge 0-300 Psi -3-1/2" (90MM) UL Listed/FM Approved Shield Model: SD-P1 1" Ball Valve, BSP Double Female Threaded , Brass Nickel Plated - UL Listed Model: SDBLVT95 |  |  | Nos | 20 | 21 | 21 | 20 | 420 | 0 | FALSE |  |  | 0
2.14 |  | Automatic Air Release Valve, 1" FNPT Inlet x 1/2" FNPT Outlet, 175 Psi Water, UL/FM Approved, Model: NF-25ARV - Naffco 1" Ball Valve, BSP Double Female Threaded , Brass Nickel Plated - UL Listed Model: SDBLVT95 |  |  | Nos | 20 | 30 | 30 | 20 | 600 | 0 | FALSE |  |  | 0
3 |  | SPRINKLER SYSTEM |  |  |  | 0 | 0 | 0 | 0 | 0 | 0 | FALSE |  |  | 0
3.1 |  | Sprinkler Head 79 Deg. Upright, 1/2" NPT, Chrome Finish, Standard Response, UL Listed, Model: SD1015C, Shield (24 Nos Spare) |  |  | Nos | 1738 | 3 | 3 | 20 | 5214 | 0 | FALSE |  |  | 0
3.2 |  | Sprinkler Head, Horizontal Sidewall, 1/2" NPT, 79 Degree C, Standard Response, Chrome Finish, UL Listed, Model: SD1133C - Shield (6 Nos Spare) |  |  | Nos | 32 | 2 | 2 | 20 | 64 | 0 | FALSE |  |  | 0
3.3 |  | Alarm Valve Assambly : 6" - Wet Alarm Valve 6" (150NB) Flanged, Vertical Mounting, Painted RED - UL /FM - Model: SDH-AVA - Water Motor Alarm Gong, INT 3/4"BSPT, Epoxty Red Powder Coated, UL Listed - Model: SD-GA - Retard Chamber Inlet/outlet 3/4" BSPT - Model: SD-RA - Pressure Switch - Model: SD-PS |  |  | Set | 1 | 572 | 572 | 20 | 572 | 0 | FALSE |  |  | 0
3.4 |  | OS&Y Gate Valve 6" Class 125 Flanged, 200 PSI working UL/FM Approved w/ Tamper switch Model: SD-OSY200FF-D |  |  | Nos | 1 | 374 | 374 | 20 | 374 | 0 | FALSE |  |  | 0
3.5 |  | Zone Control Valve Aseembly 6": 6" Gear Operated Butterfly Valve Grooved, American Standard, UL/FM Approved, W/Tamper Switch, W/P 300 Psi, Model: SD-300G-BV - SHIELD - Water Flow Switch 6" UL Listed and FM Approved - Model: SD-WFD60 - Test and Drain Valve 1" NPT Threaded UL Listed / FM Approved -SHIELD - Model: SD-TDV50T - Pressure Gauge 0-300 Psi -3-1/2" (90MM) UL Listed/FM Approved Shield Model: SD-P1 - 1" Ball Valve, BSP Double Female Threaded , Brass Nickel Plated - UL Listed Model: SDBLVT95 |  |  | Set | 5 | 360 | 360 | 20 | 1800 | 0 | FALSE |  |  | 0
3.6 |  | Spare Sprinkler Head Cabinet w/ Wrench Heads (06) |  |  | Nos | 1 | 49 | 49 | 20 | 49 | 0 | FALSE |  |  | 0
3.7 |  | Spare Sprinkler Head Cabinet w/ Wrench Heads (24) |  |  | Nos | 1 | 82 | 82 | 20 | 82 | 0 | FALSE |  |  | 0
3.8 |  | Pressure Gauge 0-300 Psi -3-1/2" (90MM) UL Listed/FM Approved Shield Model: SD-P1 1" Ball Valve, BSP Double Female Threaded , Brass Nickel Plated - UL Listed Model: SDBLVT95 |  |  | Nos | 1 | 21 | 21 | 20 | 21 | 0 | FALSE |  |  | 0
3.9 |  | Automatic Air Release Valve, 1" FNPT Inlet x 1/2" FNPT Outlet, 175 Psi Water, UL/FM Approved, Model: NF-25ARV - Naffco 1" Ball Valve, BSP Double Female Threaded , Brass Nickel Plated - UL Listed Model: SDBLVT95 |  |  | Nos | 1 | 30 | 30 | 20 | 30 | 0 | FALSE |  |  | 0
3.10 |  | Bronze OS & Y Gate Vlave, Threaded, 175 Psi, 1", UL/FM - Model: SDOSY-T |  |  | Nos | 1 | 75 | 75 | 20 | 75 | 0 | FALSE |  |  | 0
4 |  | PRV Assembly c/w 6" |  |  |  | 0 | 0 | 0 | 0 | 0 | 0 | FALSE |  |  | 0
4.1 |  | PRV Assembly c/w 6" PRV 6" Class 300 Flanged Inlet Presure 400 psi Adj 30-165 psi Globe type - Model: SD-PRV-G - 2 Nos |  |  | Nos | 2 | 1200 | 1200 | 20 | 2400 | 0 | FALSE |  |  | 0
4.2 |  | OS&Y Gate Valve 6" Class 125 Flanged, 300 PSI working UL/ULC/FM Approved-SHIELD - Model: SD-OSY300FF-D w/ Tamper Switch |  |  | Nos | 2 | 423 | 423 | 20 | 846 | 0 | FALSE |  |  | 0
4.3 |  | OS&Y Gate Valve 6" Class 125 Flanged, 200 PSI working UL/FM Approved - Model: SD-OSY200FF-D w/ Tamper Switch |  |  | Nos | 2 | 374 | 374 | 20 | 748 | 0 | FALSE |  |  | 0
4.4 |  | Pressure Gauge 0-300 Psi -3-1/2" (90MM) UL Listed/FM Approved Shield Model: SD-P1 1" Ball Valve, BSP Double Female Threaded , Brass Nickel Plated - UL Listed Model: SDBLVT95 |  |  | Nos | 4 | 21 | 21 | 20 | 42 | 0 | FALSE |  |  | 0
4.5 |  | 3/4" Pressure releif valve |  |  | Nos | 2 | 1243 | 1243 | 20 | 2486 | 0 | FALSE |  |  | 0